## Use this sheet
Welcome to the dose-activity calculation spreadsheet!
1. Select isotope |  |  | Gamma constant | Specific Activity | Photon energy | Half-life | Half-value layer:
| 1 |  | (rem/hr per Ci at 1 m) | (Ci/g) | (keV) | (y) | for lead (cm) | for steel (cm) | for concrete(cm) | for water (cm)
|  |  | 0.319 | 86.6 | 662 | 30.17 | 0.65 | 1.6 | 4.8 | 13
[6 empty] | Tenth-value layer (cm): | 2.1593 | 5.3151 | 15.9453 | 43.1851
2. Enter known information
| DOSE RATE | [6 empty] | Decay calculation
| number | units | dose rate in R/hr | Click this box to have the spreadsheet correct the dose rate for measurements made with a 44-2 probe calibrated with Cs-137 |  | correction factor |  | Time elapsed |  | % of original activity remaining
| 0 | 2 | FALSE |  |  | 1 |  | number | units
[8 empty] | 0 | 6 | 100
FALSE
DISTANCE FROM SOURCE WHERE DOSE RATE IS MEASURED
| number | units | distance in meters |  | Expected dose rate at a different distance
| 1 | 5 | 1 |  | new distance | units |  | new dose rate | pick output units
[5 empty] | 1 | 5 |  | 0 | 2
SOURCE ACTIVITY
| number | units | activity in Ci |  | Shielding required to reduce dose rate to target
| 0 | 2 | 0 |  | target dose rate | units |  | additional shielding needed | units
[5 empty] | 0 | 2 |  | pick shield mater'l | 4
| SHIELDING MATERIAL |  | SHIELD THICKNESS
| Pick one: | 1 | number | units | thickness in cm |  | Number of half-value layers
|  |  | 0 | 4 | 0 |  | 0
[8 empty] | Build-up factor (must be 1 or more; if unsure, leave it as 1): | 1
[8 empty] | HVL (in cm), without build-up: | n/a
[8 empty] | HVL (in cm), including build-up: | n/a
3. Choose calculation to perform
1
4. Calculation Results
| DOSE RATE |  |  | SOURCE ACTIVITY |  |  | SHIELD THICKNESS
|  | pick output units |  |  | pick output units |  |  | pick output units
| 0 | 2 |  | 0 | 2 |  | 0 | 4
The spreadsheet has been locked to prevent accidentally overwriting the calculation cells. To edit these cells, unprotect the sheet (password: dohuser).

## build-up factor
Instructions to determine the build-up factor.
1. There is no mathematical formula for buildup factor; it has to be looked up in a table (or determined experimentally).
2. See Table 6.5.1: Exposure Buildup Factors in Handbook of Health Physics and Radiological Health, 3rd Edition, page 6-17 to 6-21
3. To use the tables, you need to know the number of mean free paths (mfp), the photon energy, and the shield material.
4. Keep in mind that the buildup factors listed apply to "poor geometry" shielding,which generally means that the radiation is not directional and the target being irradiated is close to the shielding material.
Here is the needed information to look up a value in the table, based on what was entered on the first tab of this spreadsheet:
Mfp: | 0
Energy: | 0.662 | MeV
Shield: | air

## constants
Isotope |  | Gamma Constant (rem/hr Ci at 1 m) | Specific Activity (Ci/g) | Approx Photon energy (kev) | Half-life (years) | HVL for lead (cm) | HVL for steel (cm) | HVL for concrete (cm) | HVL for water (cm)
Cs-137 |  | 0.319 | 86.6 | 662 | 30.17 | 0.65 | 1.6 | 4.8 | 13
Co-60 |  | 1.37 | 1130 | 1250 | 5.271 | 1.1 | 2.1 | 6.2 | 11
I-125 |  | 0.275 | 17400 | 35 | 0.615 | 0.037 | 0.0259 | 0.21 | 2.3
I-131 |  | 0.238 | 124000 | 364 | 0.022 | 0.3 | 2.3 | 100 | 2.3
Ir-192 |  | 0.592 | 9210 | 374 | 0.202 | 0.6 | 1.3 | 4.3 | 5.8
K-40 |  | 0.082 | 6.99e-06 | 1461 | 1300000000 | 1.8 | 3.8 | 11 | 18
Ra-226-pure |  | 0.012 | 0.989 | 186 | 1600 | 0.06 | 1.1 | 3 | 8
Ra-226-with progeny |  | 0.825 | 0.989 | 1100 | 1600 | 1.66 | 2.2 | 6.9 | 16.6
Am-241 |  | 0.015 | 3.43 | 60 | 432.7 | 0.005 | 0.1 | 0.35 | 0.85
Tc-99m |  | 0.122 | 5270000 | 141 | 0.000686 | 0.027 | 0.1 | 2 | 4.6
U-235 |  | 0.068 | 2.16e-06 | 186 | 704000000 | 0.06 | 1.2 | 4 | 9
Calculation options: |  |  | Shielding options
No calculation / convert units |  |  | none (air)
Calculate activity based on dose rate |  |  | lead
Calculate dose rate based on activity |  |  | steel or iron
Calculate shield thickness based on activity and dose rate |  |  | concrete
water
Conversion for 1 R/hr
µR/hr | 1e-06
mR/hr | 0.001
R/hr | 1
µSv/hr | 0.0001
mSv/hr | 0.1
Sv/hr | 100
Conversion for 1 Ci
µCi | 1e-06
mCi | 0.001
Ci | 1
dpm | 4.5e-13
dps | 2.7e-11
Bq | 2.7e-11
MBq | 2.7e-05
GBq | 0.027
Conversion for 1 m
inches | 0.0254
feet | 0.3048
yards | 0.9144
cm | 0.01
m | 1
km | 1000
miles | 1609
blocks | 80
Conversion for 1 year
minutes | 1.9013e-06
hours | 0.00011408
days | 0.0027379
weeks | 0.019165
months | 0.083333
years | 1