## Sheet1
Radiation dose rate attenuation due to distance and the use of radiation shielding
Using attenuation coefficient (mu)
Nuclide | Activity | Gamma | Distance | Dose rate | Shield | Density | mu | Thickness | Dose rate
| (Ci) | (R/hr-Ci) | (m) | (R/hr) |  | (g/cc) | (cm2/g) | (cm) | (R/hr)
Co-60 | 10 | 1.14 | 1 | 11.4 | lead | 11.7 | 0.054 | 3.65 | 1.136
Using TVL
Nuclide | Activity | Gamma | Distance | Dose rate | Shield | TVL | Thickness | Dose rate
| (Ci) | (R/hr-Ci) | (m) | (R/hr) |  | (cm) | (cm) | (R/hr)
Co-60 | 10 | 1.14 | 2 | 2.85 | lead | 3.65 | 3.65 | 0.285
Using HVL
Nuclide | Activity | Gamma | Distance | Dose rate | Shield | HVL | Thickness | Dose rate
| (Ci) | (R/hr-Ci) | (m) | (R/hr) |  | (cm) | (cm) | (R/hr)
Co-60 | 10 | 1.14 | 3 | 1.2667 | lead | 1.1 | 3.65 | 0.127
Nuclide | Gamma | Lead |  |  | Steel |  |  | Concrete |  |  | Water
| (R/hr-Ci) | mu | HVL | TVL | mu | HVL | TVL | mu | HVL | TVL | mu | HVL | TVL
Co-60 | 1.14 | 0.053858 | 1.1 | 3.65 | 0.042155 | 2.1 | 6.98 | 0.042999 | 6.2 | 20.6 | 0.063013 | 11 | 36.54
Cs-137 | 0.319 | 0.091144 | 0.65 | 2.16 | 0.055328 | 1.6 | 5.32 | 0.055541 | 4.8 | 15.95 | 0.053319 | 13 | 43.19
Ir-192 | 0.592 | 0.098739 | 0.6 | 1.99 | 0.068096 | 1.3 | 4.32 | 0.061999 | 4.3 | 14.28 | 0.11951 | 5.8 | 19.27
Notes: | Used to calculate the attenuation of radiation due to shielding and distance
The unshielded dose rate (distance attenuation only) is calculated in Column E
The shielded dose rate (distance and shielding attenuation) is calculated in Column I
To calculate the dose rate at 1 meter from an unshielded gamma source, enter ONLY the gamma constant and source activity
To look at the effects of distance only, set shielding thickness, mu, or density to 0 (or delete contents of cell)
To look at the effects of shielding only, set distance to 1 meter
Gamma constant, shielding information (HVL, TVL, and attanuation coefficient) is provided for four materials and three radionuclides (Co-60, Cs-137, Ir-192)
To calculate attenuation for other radionuclides or for other shielding materials,
look up the appropriate information and enter it into the appropriate cells