## Specific activity
To calculate the activity of a nuclide per unit of mass | [7 empty] | To calculate the percentage of a chemical compound that is the element of interest
Convert | This spread sheet converts mass to activity and activity to mass, and gives specific activity
Note: Not all half-lives have been entered into this spreadsheet, see notes below and on the "Nuclides" tab at bottom. | [7 empty] | This table lets you determine the fraction of a chemical compound that is comprised of the radionuclide
Enter the result (percent by mass) into the "Percent pure isotope" cell (C10)
Fill in Yellow areas only: | [7 empty] | Note: Use A=0 for atomic weight, A="at no" for Isotopic weight
|  |  |  | Info: | Note: | Radioactive
| Symbol | Nuclide |  |  | Symbol | Co-60
Isotope: | co | 60 |  | Isotopic | Weight | 59.9338 |  | Fill in Only theYellow areas:
[5 empty] | Half-life | 5.27 | year
Percent pure isotope |  | 100 | % |  | Lamda = | 4.1678e-09 | sec-1 | Symbol | Nuclide * | # atoms | Atomic mass | Total mass | % by mass | Mole % | At. No | Total Protons
[8 empty] | U | 0 | 1 | 238.029 | 238.029 | 67.62% | 14.29% | 92 | 92 | U
[5 empty] | Blue numbers are between 1 and 1000 |  |  | F | 0 | 6 | 18.9984 | 113.9904 | 32.38% | 85.71% | 9 | 54 | F
| Number | Unit |  |  | Specific Activity |  |  |  | 0 | 0 |  | 0 | 0% | 0% |  | 0
Activity | 1 | mCi |  |  | Pure: | 1.1318 | kCi/g |  | 0 | 0 |  | 0 | 0% | 0% |  | 0
to | [5 empty] | 1131.8472 | Ci/g |  | 0 | 0 |  | 0 | 0% | 0% |  | 0
Weight | 0.00088351 | mg |  |  |  | 1131847.1824 | mCi/g |  | 0 | 0 |  | 0 | 0% | 0% |  | 0
[6 empty] | 1131847182.4029 | mCi/g |  | 0 | 0 |  | 0 | 0% | 0% |  | 0
[6 empty] | 1.1318e+12 | nCi/g |  | 0 | 0 |  | 0 | 0% | 0% |  | 0
[6 empty] | 41878345748908712 | mBq/g |  | 0 | 0 |  | 0 | 0% | 0% |  | 0
[6 empty] | 4.1878e+13 | Bq/g |  | 0 | 0 |  | 0 | 0% | 0% |  | 0
| Number | Unit |  |  |  | 41878345748.9087 | kBq/g |  | 0 | 0 |  | 0 | 0% | 0% |  | 0
Weight | 1 | g |  |  |  | 41878345.7489 | MBq/g |  | 0 | 0 |  | 0 | 0% | 0% |  | 0
to | [5 empty] | 41878345748908712 | Bq/Kg |  | 0 | 0 |  | 0 | 0% | 0% |  | 0
Activity | 1.1318 | kCi | [5 empty] | 0 | 0 | 7 |  | 352.0194 | 100% | 100% |  | 146 | 0
[5 empty] | In mixture | 1131.8472 | Ci/kg | * Enter the nuclide ONLY if you are calculating the weight of a molecule enriched in that nuclide (e.g. 235UF6)
[6 empty] | 1131847.1824 | mCi/kg | Compound: | UF6
[6 empty] | 1131.8472 | mCi/g | Formula Weight |  | 352.0194 | atomic mass units
Half-life information is provided for some - but not all - nuclides. | [5 empty] | 1131847182.4029 | mCi/g | Electron density |  | 2.4977e+23 | Electrons/gram
[6 empty] | 1.1318e+12 | nCi/g
[6 empty] | 1.1318e+15 | pCi/g
To add half-life information, click on the "Nuclides" tab at the bottom, find the nuclide you're trying to calculate, and enter the half-life and units of time | [5 empty] | 41878345748908712 | mBq/g | Info lookup
[6 empty] | 4.1878e+13 | Bq/g |  | Symbol | A |  |  | Symbol: | U-238
[6 empty] | 41878345748.9087 | kBq/g | Isotope: | U | 238 |  | Weight | (Isotopic) | 238.0508
[6 empty] | 41878345.7489 | MBq/g | [5 empty] | # Protons | 92
[6 empty] | 41878345748908712 | Bq/Kg | Avogadro's Number (Na)= |  |  | 6.0221e+23 |  | # Neutrons | 146.0508
[8 empty] | atomic mass units per kg= |  |  | 1.6605e-27
Unit | Factor
gm
kg | 1000 |  | factor used |  | 8.8351e-07 | grams
gm | 1 |  | 1
mg | 0.001
ug | 1e-06
lb | 452.8
oz | 28.3
| 0.88351 | FALSE

## Convert to SI
English to SI Unit Conversions |  |  | The blue indicates a number in the format of 1-100 Xunits.
Number | Unit |  | Air kerma dose is about |  | 0.876 | R per rad
Activity |  | Bq | kBq | MBq | GBq | TBq | PBq | EBq
3 | pCi | 0.111 | 0.000111 | 1.11e-07 | 1.11e-10 | 1.11e-13 | 1.11e-16 | 1.11e-19
1 | nCi | 37 | 0.037 | 3.7e-05 | 3.7e-08 | 3.7e-11 | 3.7e-14 | 3.7e-17
0.091 | uCi | 3367 | 3.367 | 0.003367 | 3.367e-06 | 3.367e-09 | 3.367e-12 | 3.367e-15
1 | mCi | 37000000 | 37000 | 37 | 0.037 | 3.7e-05 | 3.7e-08 | 3.7e-11
30 | Ci | 1110000000000 | 1110000000 | 1110000 | 1110 | 1.11 | 0.00111 | 1.11e-06
34 | kCi | 1258000000000000 | 1258000000000 | 1258000000 | 1258000 | 1258 | 1.258 | 0.001258
40 | MCi | 1.48e+18 | 1480000000000000 | 1480000000000 | 1480000000 | 1480000 | 1480 | 1.48
Activity |  | pBq | nBq | uBq | mBq | Bq
1 | fCi | 37000000 | 37000 | 37 | 0.037 | 3.7e-05
3 | pCi | 111000000000 | 111000000 | 111000 | 111 | 0.111
1 | nCi | 37000000000000 | 37000000000 | 37000000 | 37000 | 37
1 | uCi | 37000000000000000 | 37000000000000 | 37000000000 | 37000000 | 37000
Rad |  | nGy | uGy | mGy | Gy | kGy | MGy
1 | urad | 10 | 0.01 | 1e-05 | 1e-08 | 1e-11 | 1e-14
0.5 | mrad | 5000 | 5 | 0.005 | 5e-06 | 5e-09 | 5e-12
1 | rad | 10000000 | 10000 | 10 | 0.01 | 1e-05 | 1e-08
1 | krad | 10000000000 | 10000000 | 10000 | 10 | 0.01 | 1e-05
1 | Mrad | 10000000000000 | 10000000000 | 10000000 | 10000 | 10 | 0.01
Rem |  | nSv | uSv | mSv | Sv | kSv | MSv
100 | urem | 1000 | 1 | 0.001 | 1e-06 | 1e-09 | 1e-12
0.001 | mrem | 10 | 0.01 | 1e-05 | 1e-08 | 1e-11 | 1e-14
100 | rem | 1000000000 | 1000000 | 1000 | 1 | 0.001 | 1e-06
100 | krem | 1000000000000 | 1000000000 | 1000000 | 1000 | 1 | 0.001
100 | Mrem | 1000000000000000 | 1000000000000 | 1000000000 | 1000000 | 1000 | 1
Note
Roentgen |  | nGy | uGy | mGy | Gy | kGy | MGy
1 | uR | 8.76 | 0.00876 | 8.76e-06 | 8.76e-09 | 8.76e-12 | 8.76e-15
1 | mR | 8760 | 8.76 | 0.00876 | 8.76e-06 | 8.76e-09 | 8.76e-12
1 | R | 8760000 | 8760 | 8.76 | 0.00876 | 8.76e-06 | 8.76e-09
1 | kR | 8760000000 | 8760000 | 8760 | 8.76 | 0.00876 | 8.76e-06
1 | MR | 8760000000000 | 8760000000 | 8760000 | 8760 | 8.76 | 0.00876
Roentgen |  | uC/kg | mC/kg | C/kg | kC/kg | MC/kg
1 | uR | 0.000258 | 2.58e-07 | 2.58e-10 | 2.58e-13 | 2.58e-16
1 | mR | 0.258 | 0.000258 | 2.58e-07 | 2.58e-10 | 2.58e-13
1 | R | 258 | 0.258 | 0.000258 | 2.58e-07 | 2.58e-10
1 | kR | 258000 | 258 | 0.258 | 0.000258 | 2.58e-07
1 | MR | 258000000 | 258000 | 258 | 0.258 | 0.000258
Activity |  | pBq / m3 | nBq / m3 | uBq / m3 | mBq / m3 | Bq / m3 | kBq / m3 | MBq / m3 | GBq / m3 | TBq / m3
100 | pCi / L | 3700000000000000 | 3700000000000 | 3700000000 | 3700000 | 3700 | 3.7 | 0.0037 | 3.7e-06 | 3.7e-09
1 | nCi / L | 37000000000000000 | 37000000000000 | 37000000000 | 37000000 | 37000 | 37 | 0.037 | 3.7e-05 | 3.7e-08
1 | uCi / L | 3.7e+19 | 37000000000000000 | 37000000000000 | 37000000000 | 37000000 | 37000 | 37 | 0.037 | 3.7e-05
1 | mCi / L | 3.7e+22 | 3.7e+19 | 37000000000000000 | 37000000000000 | 37000000000 | 37000000 | 37000 | 37 | 0.037
1 | pCi / ml | 37000000000000000 | 37000000000000 | 37000000000 | 37000000 | 37000 | 37 | 0.037 | 3.7e-05 | 3.7e-08
1 | nCi / ml | 3.7e+19 | 37000000000000000 | 37000000000000 | 37000000000 | 37000000 | 37000 | 37 | 0.037 | 3.7e-05
2e-05 | uCi / ml | 7.4e+17 | 7.4e+14 | 740000000000.0001 | 740000000 | 740000 | 740 | 0.74 | 0.00074 | 7.4e-07
1 | mCi / ml | 3.7e+25 | 3.7e+22 | 3.7e+19 | 37000000000000000 | 37000000000000 | 37000000000 | 37000000 | 37000 | 37
Concentra |  | mBq / g | Bq / g | kBq / g | MBq / g | mBq / kg | Bq / kg | kBq / kg | MBq / kg
1.3 | pCi / g | 48.1 | 0.0481 | 4.81e-05 | 4.81e-08 | 48100 | 48.1 | 0.0481 | 4.81e-05
1 | nCi / g | 37000 | 37 | 0.037 | 3.7e-05 | 37000000 | 37000 | 37 | 0.037
74 | uCi / g | 2738000000 | 2738000 | 2738 | 2.738 | 2738000000000 | 2738000000 | 2738000 | 2738
1 | mCi / g | 37000000000 | 37000000 | 37000 | 37 | 37000000000000 | 37000000000 | 37000000 | 37000
1 | pCi / kg | 0.037 | 3.7e-05 | 3.7e-08 | 3.7e-11 | 37 | 0.037 | 3.7e-05 | 3.7e-08
1 | nCi / kg | 37 | 0.037 | 3.7e-05 | 3.7e-08 | 37000 | 37 | 0.037 | 3.7e-05
1 | uCi / kg | 37000 | 37 | 0.037 | 3.7e-05 | 37000000 | 37000 | 37 | 0.037
1 | mCi / kg | 37000000 | 37000 | 37 | 0.037 | 37000000000 | 37000000 | 37000 | 37
1 | Ci / kg | 37000000000 | 37000000 | 37000 | 37 | 37000000000000 | 37000000000 | 37000000 | 37000
Concentra |  | nBq /1000kg | uBq /1000kg | mBq /1000kg | Bq /1000 kg | kBq /1000kg | MBq /1000kg | GBq /1000kg
1 | pCi / ton | 40785500 | 40785.5 | 40.7855 | 0.040786 | 4.0785e-05 | 4.0785e-08 | 4.0785e-11
1 | nCi / ton | 40785500000 | 40785500 | 40785.5 | 40.7855 | 0.040786 | 4.0785e-05 | 4.0785e-08
1 | uCi / ton | 40785500000000 | 40785500000 | 40785500 | 40785.5 | 40.7855 | 0.040786 | 4.0785e-05
1 | mCi / ton | 40785500000000000 | 40785500000000 | 40785500000 | 40785500 | 40785.5 | 40.7855 | 0.040786
1 | Ci / ton | 4.0786e+19 | 40785500000000000 | 40785500000000 | 40785500000 | 40785500 | 40785.5 | 40.7855
Contam |  | Bq / m2 | kBq / m2 | MBq / m2 | mBq / cm2 | Bq / cm2 | kBq / cm2 | MBq / cm2
1 | uCi/100cm2 | 3700000 | 3700 | 3.7 | 370000000 | 370 | 0.37 | 0.00037
1 | nCi/100cm2 | 3700 | 3.7 | 0.0037 | 370000 | 0.37 | 0.00037 | 3.7e-07
1 | pCi/100cm2 | 3.7 | 0.0037 | 3.7e-06 | 370 | 0.00037 | 3.7e-07 | 3.7e-10
Area cont |  | Bq / m2 | kBq / m2 | MBq / m2 | Bq / km2 | KBq / km2 | MBq / km2 | GBq / km2 | TBq / km2 | PBq / km2 | EBq / km2
1 | mCi/mile2 | 0.014286 | 1.4286e-05 | 1.4286e-08 | 14285.78 | 14.2858 | 0.014286 | 1.4286e-05 | 1.4286e-08 | 1.4286e-11 | 1.4286e-14
1 | Ci/mile2 | 14285.78 | 14.2858 | 0.014286 | 14285780000 | 14285780 | 14285.78 | 14.2858 | 0.014286 | 1.4286e-05 | 1.4286e-08
1 | kCi/mile2 | 14285780 | 14285.78 | 14.2858 | 14285780000000 | 14285780000 | 14285780 | 14285.78 | 14.2858 | 0.014286 | 1.4286e-05
1 | MCi/mile2 | 14285780000 | 14285780 | 14285.78 | 14285780000000000 | 14285780000000 | 14285780000 | 14285780 | 14285.78 | 14.2858 | 0.014286
Mass |  | mg | g | kg | Mg | Gg | Tg | Pg
1 | ounces | 28349.523 | 28.3495 | 0.02835 | 2.835e-05 | 2.835e-08 | 2.835e-11 | 2.835e-14
1 | pounds | 453592.37 | 453.5924 | 0.45359 | 0.00045359 | 4.5359e-07 | 4.5359e-10 | 4.5359e-13
1 | metric ton | 1000000000 | 1000000 | 1000 | 1 | 0.001 | 1e-06 | 1e-09
1 | tons | 907184740 | 907184.74 | 907.1847 | 0.90718 | 0.00090718 | 9.0718e-07 | 9.0718e-10
Flow rate |  | cm3 / sec | cm3 / min | m3 / sec | m3 / min | m3 / hr | L / sec | L / min | L / hr
1 | cfm | 471.9474 | 28316.844 | 0.00047195 | 0.028317 | 1.699 | 0.47195 | 28.3168 | 1699.011
1 | gpm | 63.0902 | 3785.4117 | 6.309e-05 | 0.0037854 | 0.22712 | 0.06309 | 3.7854 | 227.1247
1 | L / min | 16.6667 | 1000 | 1.6667e-05 | 0.001 | 0.06 | 0.016667 | 1 | 60
Area |  | cm2 | m2 | km2 | hectre
1 | inch2 | 6.4516 | 0.00064516
1 | foot2 | 929.0304 | 0.092903 | 9.2903e-08
1 | yard2 | 8361.2736 | 0.83613 | 8.3613e-07
1 | mile2 |  | 2589988 | 2.59 | 258.9981
1 | acre2 |  |  | 0.0040469 | 0.40469
Liquids |  | ml | Liters | m3
1 | ounce | 28.4131 | 0.028413
1 | pint | 473.1765 | 0.47318
1 | quart | 946.3529 | 0.94635 | 0.00094635
1 | gallon | 3785.412 | 3.7854 | 0.0037854
Volume |  | mm3 | cm3 | m3 | km3
1 | in3 | 16387.064 | 16.3871 | 1.6387e-05
35 | ft3 |  | 991089.645 | 0.99109 | 9.9109e-10
1 | yd3 |  | 764554.86 | 0.76455 | 7.6455e-10
1 | mile3 |  |  |  | 4.1682
1 | liter |  | 1000 | 0.001 | 1e-12
Distance |  | mm | cm | m | km
1 | inch | 25.4 | 2.54 | 0.0254 | 2.54e-05
1 | foot | 304.8 | 30.48 | 0.3048 | 0.0003048
1 | yard | 914.4 | 91.44 | 0.9144 | 0.0009144
1 | mile | 1609344 | 160934.4 | 1609.344 | 1.6093
1 | naut. Miles | 1852000 | 185200 | 1852 | 1.852
Energy |  | Joules (J) | kJ | MJ | eV | KeV | MeV | Ergs | cal
1 | Calories | 4.1868 | 0.0041868 | 4.1868e-06 |  |  |  |  | 1
1 | eV | 1.6022e-19 | 1.6022e-22 | 1.6022e-25 | 1 | 0.001 | 1e-06 | 1.6022e-12
1 | Joules | 1 | 0.001 | 1e-06 | 6.2415e+18 | 6241457005723417 | 6.2415e+12 | 10000000 | 0.23885
1 | Ergs | 1e-07 | 1e-10 | 1e-10 | 624145700572.3416 | 6.2415e+14 | 6.2415e+14 | 1
SI Prefixes
Factor | Prefix | Symbols | Factor | Prefix | Symbols
1e+18 | exa | E | 0.1 | deci | d
1000000000000000 | peta | P | 0.01 | centi | c
1000000000000 | tera | T | 0.001 | milli | m
1000000000 | giga | G | 1e-06 | micro | u
1000000 | mega | M | 1e-09 | nano | n
1000 | kilo | k | 1e-12 | pico | p
100 | hecto | h | 1e-15 | femto | f
10 | deka | da | 1e-18 | atto | a
Note 1
SI Units
Quantity | Name | Symbol | other allowed | Base units | other base | units
Length | meter | m
Mass | kilogram | kg | g
Time | second | s | min, h, d, y
Electric curr. | ampre | A |  | C s^-1
Temp | kelvin | K | Celsius (C)
Amount | mole | mol
Energy | joule | J | ev | m^2 kg s^-1 |  | N M
Area |  | m^2 | km^2, cm^2
Volume |  | m^3
Frequnecy | hertz | Hz |  | s^-1
Force | newton |  |  | m kg s^-2
Pressure | Pascal | Pa |  | m^-1 kg s^-2 |  | N m^-2
Power | watt | W |  | m^2 kg s^-3 |  | J s^-1
Charge | coulomb | C |  | s A
E Potential | volt | V |  | m^2 kg s^-3 A^-1 |  | W A^-1
Capacitance | farad | F |  | m^-2 kg^-1 s^4 A^2 |  | C V^-1
Inductance | Henry | H |  | m^2 kg s^-2 A^-2
Resistance | ohm |  |  | m^2 kg s^-3 A^-2
Activity | becquerel | Bq |  | s^-1
Exposure |  | C kg^-1 |  | kg ^-1 s A
Absorb dose | gray | Gy |  | m^2 s^-2 |  | J kg^-1
Dose equiv. | sievert | Sv |  | m^2 s^-2 |  | J kg^-1
Note on A41: Note: The conversion of roetgen to SI units is normally into C kg-1. This is not very useful, so here I will be converting R into pprox gray using air kerma dose of 0 .876 R to 1 gray. 1 R = 0.000258 C/kg
Note on A177: All SI units should be expressed in the preferred form of 10^3n meaning that the use of hecto. deka, deci and centi should be minimized. Also the number should be between 0 and 1000 where ever possible

## Convert from SI
SI to English Unit Conversions |  |  | The blue indicates a number in the format of 1-100 Xunits.
|  |  | Air kerma dose is about | 0.876 | R per rad
Number | Unit |  | Submersion | 3700000000000000
Activity |  | MCi | kCi | Ci | mCi | uCi | nCi | pCi
1.3 | pBq | 3.5135e-29 | 3.5135e-26 | 3.5135e-23 | 3.5135e-20 | 3.5135e-17 | 3.5135e-14 | 3.5135e-11
1000000000 | nBq | 2.7027e-17 | 2.7027e-14 | 2.7027e-11 | 2.7027e-08 | 2.7027e-05 | 0.027027 | 27.027
1000000000 | uBq | 2.7027e-14 | 2.7027e-11 | 2.7027e-08 | 2.7027e-05 | 0.027027 | 27.027 | 27027.027
1000000000 | mBq | 2.7027e-11 | 2.7027e-08 | 2.7027e-05 | 0.027027 | 27.027 | 27027.027 | 27027027.027
1000000000 | Bq | 2.7027e-08 | 2.7027e-05 | 0.027027 | 27.027 | 27027.027 | 27027027.027 | 27027027027.027
1000000000 | kBq | 2.7027e-05 | 0.027027 | 27.027 | 27027.027 | 27027027.027 | 27027027027.027 | 2.7027e+13
3000 | MBq | 8.1081e-08 | 8.1081e-05 | 0.081081 | 81.0811 | 81081.0811 | 81081081.0811 | 81081081081.0811
190 | GBq | 5.1351e-06 | 0.0051351 | 5.1351 | 5135.1351 | 5135135.1351 | 5135135135.1351 | 5.1351e+12
15 | TBq | 0.00040541 | 0.40541 | 405.4054 | 405405.4054 | 405405405.4054 | 405405405405.4054 | 4.0541e+14
81 | PBq | 2.1892 | 2189.1892 | 2189189.1892 | 2189189189.1892 | 2.1892e+12 | 2.1892e+15 | 2.1892e+18
Dose |  | nrad | urad | mrad | rad | krad | Mrad
1 | nGy | 100 | 0.1 | 0.0001 | 1e-07 | 1e-10 | 0.1
1 | uGy | 100000 | 100 | 0.1 | 0.0001 | 1e-07 | 10
1 | mGy | 100000000 | 100000 | 100 | 0.1 | 0.0001 | 0.1
1 | cGy | 1000000000 | 1000000 | 1000 | 1 | 0.001 | 0.01
1 | Gy | 100000000000 | 100000000 | 100000 | 100 | 0.11 | 0.0001
1 | kGy | 100000000000000 | 100000000000 | 100000000 | 100000 | 100 | 0.1
1 | MGy | 1e+17 | 100000000000000 | 100000000000 | 100000000 | 100000 | 100
Dose |  | urem | mrem | rem | krem | Mrem | Grem
10 | nSv | 1 | 0.001 | 1e-06 | 1e-09 | 1e-12 | 1e-15
2 | uSv | 200 | 0.2 | 0.0002 | 2e-07 | 2e-10 | 2e-13
1 | mSv | 100000 | 100 | 0.1 | 0.0001 | 1e-07 | 1e-10
2 | cSv | 2000000 | 2000 | 2 | 0.002 | 2e-06 | 2e-09
1 | Sv | 100000000 | 100000 | 100 | 0.1 | 0.0001 | 1e-07
1 | kSv | 100000000000 | 100000000 | 100000 | 100 | 0.1 | 0.0001
CEDE
Unit | Power | urem/uCi | mrem/uCi | rem/uCi |  | Unit |  | mrem/hr per uCi/cm3
1 | x101 Sv/Bq | 37000000000000 | 37000000000 | 37000000 |  | 1 | x10-10 Sv/hr per Bq/m3 | 370000
1 | x10-0 Sv/Bq | 3700000000000 | 3700000000 | 3700000 |  | 4.66 | x10-11 Sv/hr per Bq/m3 | 172420
1 | x10-1 Sv/Bq | 370000000000 | 370000000 | 370000 |  | 1 | x10-12 Sv/hr per Bq/m3 | 3700
1 | x10-2 Sv/Bq | 37000000000 | 37000000 | 37000 |  | 0.01 | x10-13 Sv/hr per Bq/m3 | 3.7
2.17 | x10-3 Sv/Bq | 8029000000 | 8029000 | 8029 |  | 1 | x10-14 Sv/hr per Bq/m3 | 37
8.21 | x10-4Sv/Bq | 3037700000 | 3037700 | 3037.7
1.81 | x10-5 Sv/Bq | 66970000 | 66970 | 66.97
1.76 | x10-6 Sv/Bq | 6512000 | 6512 | 6.512
1.76 | x10-7 Sv/Bq | 651200 | 651.2 | 0.6512
1.58 | x10-8 Sv/Bq | 58460 | 58.46 | 0.05846
6.42 | x10-9 Sv/Bq | 23754 | 23.754 | 0.023754
1 | x10-10 Sv/Bq | 370 | 0.37 | 0.00037
1 | x10-11 Sv/Bq | 37 | 0.037 | 3.7e-05
1 | x10-12 Sv/Bq | 3.7 | 0.0037 | 3.7e-06
1 | x10-13 Sv/Bq | 0.37 | 0.00037 | 3.7e-07
Note
Roentgen |  | nGy | uGy | mGy | Gy | kGy | MGy
1 | uR | 8.76 | 0.00876 | 8.76e-06 | 8.76e-09 | 8.76e-12 | 8.76e-15
1 | mR | 8760 | 8.76 | 0.00876 | 8.76e-06 | 8.76e-09 | 8.76e-12
1 | R | 8760000 | 8760 | 8.76 | 0.00876 | 8.76e-06 | 8.76e-09
1 | kR | 8760000000 | 8760000 | 8760 | 8.76 | 0.00876 | 8.76e-06
1 | MR | 8760000000000 | 8760000000 | 8760000 | 8760 | 8.76 | 0.00876
Roentgen |  | uC/kg | mC/kg | C/kg | kC/kg | MC/kg
1 | uR | 0.000258 | 2.58e-07 | 2.58e-10 | 2.58e-13 | 2.58e-16
1 | mR | 0.258 | 0.000258 | 2.58e-07 | 2.58e-10 | 2.58e-13
1 | R | 258 | 0.258 | 0.000258 | 2.58e-07 | 2.58e-10
1 | kR | 258000 | 258 | 0.258 | 0.000258 | 2.58e-07
1 | MR | 258000000 | 258000 | 258 | 0.258 | 0.000258
Activity |  | pBq / m3 | nBq / m3 | uBq / m3 | mBq / m3 | Bq / m3 | kBq / m3 | MBq / m3 | GBq / m3 | TBq / m3
25 | pCi / L | 925000000000000 | 925000000000 | 925000000 | 925000 | 925 | 0.925 | 0.000925 | 9.25e-07 | 9.25e-10
1 | nCi / L | 37000000000000000 | 37000000000000 | 37000000000 | 37000000 | 37000 | 37 | 0.037 | 3.7e-05 | 3.7e-08
1 | uCi / L | 3.7e+19 | 37000000000000000 | 37000000000000 | 37000000000 | 37000000 | 37000 | 37 | 0.037 | 3.7e-05
1 | mCi / L | 3.7e+22 | 3.7e+19 | 37000000000000000 | 37000000000000 | 37000000000 | 37000000 | 37000 | 37 | 0.037
1 | pCi / ml | 37000000000000000 | 37000000000000 | 37000000000 | 37000000 | 37000 | 37 | 0.037 | 3.7e-05 | 3.7e-08
1 | nCi / ml | 3.7e+19 | 37000000000000000 | 37000000000000 | 37000000000 | 37000000 | 37000 | 37 | 0.037 | 3.7e-05
1 | uCi / ml | 3.7e+22 | 3.7e+19 | 37000000000000000 | 37000000000000 | 37000000000 | 37000000 | 37000 | 37 | 0.037
1 | mCi / ml | 3.7e+25 | 3.7e+22 | 3.7e+19 | 37000000000000000 | 37000000000000 | 37000000000 | 37000000 | 37000 | 37
Concentra |  | mBq / g | Bq / g | kBq / g | MBq / g | mBq / kg | Bq / kg | kBq / kg | MBq / kg
30 | pCi / g | 1110 | 1.11 | 0.00111 | 1.11e-06 | 1110000 | 1110 | 1.11 | 0.00111
1 | nCi / g | 37000 | 37 | 0.037 | 3.7e-05 | 37000000 | 37000 | 37 | 0.037
0.12 | uCi / g | 4440000 | 4440 | 4.44 | 0.00444 | 4440000000 | 4440000 | 4440 | 4.44
1 | mCi / g | 37000000000 | 37000000 | 37000 | 37 | 37000000000000 | 37000000000 | 37000000 | 37000
1 | pCi / kg | 0.037 | 3.7e-05 | 3.7e-08 | 3.7e-11 | 37 | 0.037 | 3.7e-05 | 3.7e-08
1 | nCi / kg | 37 | 0.037 | 3.7e-05 | 3.7e-08 | 37000 | 37 | 0.037 | 3.7e-05
1 | uCi / kg | 37000 | 37 | 0.037 | 3.7e-05 | 37000000 | 37000 | 37 | 0.037
1 | mCi / kg | 37000000 | 37000 | 37 | 0.037 | 37000000000 | 37000000 | 37000 | 37
1 | Ci / kg | 37000000000 | 37000000 | 37000 | 37 | 37000000000000 | 37000000000 | 37000000 | 37000
Concentra |  | nBq /1000kg | uBq /1000kg | mBq /1000kg | Bq /1000 kg | kBq /1000kg | MBq /1000kg | GBq /1000kg
1 | pCi / ton | 40785500 | 40785.5 | 40.7855 | 0.040786 | 4.0785e-05 | 4.0785e-08 | 4.0785e-11
1 | nCi / ton | 40785500000 | 40785500 | 40785.5 | 40.7855 | 0.040786 | 4.0785e-05 | 4.0785e-08
1 | uCi / ton | 40785500000000 | 40785500000 | 40785500 | 40785.5 | 40.7855 | 0.040786 | 4.0785e-05
1 | mCi / ton | 40785500000000000 | 40785500000000 | 40785500000 | 40785500 | 40785.5 | 40.7855 | 0.040786
1 | Ci / ton | 4.0786e+19 | 40785500000000000 | 40785500000000 | 40785500000 | 40785500 | 40785.5 | 40.7855
Contam |  | Bq / m2 | kBq / m2 | MBq / m2 | mBq / cm2 | Bq / cm2 | kBq / cm2 | MBq / cm2
1 | uCi/100cm2 | 3700000 | 3700 | 3.7 | 370000000 | 370 | 0.37 | 0.00037
1 | nCi/100cm2 | 3700 | 3.7 | 0.0037 | 370000 | 0.37 | 0.00037 | 3.7e-07
1 | pCi/100cm2 | 3.7 | 0.0037 | 3.7e-06 | 370 | 0.00037 | 3.7e-07 | 3.7e-10
Area cont |  | Bq / m2 | kBq / m2 | MBq / m2 | Bq / km2 | KBq / km2 | MBq / km2 | GBq / km2 | TBq / km2 | PBq / km2 | EBq / km2
1 | mCi/mile2 | 0.014286 | 1.4286e-05 | 1.4286e-08 | 14285.78 | 14.2858 | 0.014286 | 1.4286e-05 | 1.4286e-08 | 1.4286e-11 | 1.4286e-14
1 | Ci/mile2 | 14285.78 | 14.2858 | 0.014286 | 14285780000 | 14285780 | 14285.78 | 14.2858 | 0.014286 | 1.4286e-05 | 1.4286e-08
1 | kCi/mile2 | 14285780 | 14285.78 | 14.2858 | 14285780000000 | 14285780000 | 14285780 | 14285.78 | 14.2858 | 0.014286 | 1.4286e-05
1 | MCi/mile2 | 14285780000 | 14285780 | 14285.78 | 14285780000000000 | 14285780000000 | 14285780000 | 14285780 | 14285.78 | 14.2858 | 0.014286
Mass |  | mg | g | kg | Mg | Gg | Tg | Pg
1 | ounces | 28349.523 | 28.3495 | 0.02835 | 2.835e-05 | 2.835e-08 | 2.835e-11 | 2.835e-14
1 | pounds | 453592.37 | 453.5924 | 0.45359 | 0.00045359 | 4.5359e-07 | 4.5359e-10 | 4.5359e-13
1 | metric ton | 1000000000 | 1000000 | 1000 | 1 | 0.001 | 1e-06 | 1e-09
1 | tons | 907184740 | 907184.74 | 907.1847 | 0.90718 | 0.00090718 | 9.0718e-07 | 9.0718e-10
Flow rate |  | cm3 / sec | cm3 / min | m3 / sec | m3 / min | m3 / hr | L / sec | L / min | L / hr
1 | cfm | 471.9474 | 28316.844 | 0.00047195 | 0.028317 | 1.699 | 0.47195 | 28.3168 | 1699.011
1 | gpm | 63.0902 | 3785.4117 | 6.309e-05 | 0.0037854 | 0.22712 | 0.06309 | 3.7854 | 227.1247
1 | L / min | 16.6667 | 1000 | 1.6667e-05 | 0.001 | 0.06 | 0.016667 | 1 | 60
Area |  | cm2 | m2 | km2 | hectre
1 | inch2 | 6.4516 | 0.00064516
1 | foot2 | 929.0304 | 0.092903 | 9.2903e-08
1 | yard2 | 8361.2736 | 0.83613 | 8.3613e-07
1 | mile2 |  | 2589988 | 2.59 | 258.9981
1 | acre2 |  |  | 0.0040469 | 0.40469
Liquids |  | ml | Liters | m3
1 | ounce | 28.4131 | 0.028413
1 | pint | 473.1765 | 0.47318
1 | quart | 946.3529 | 0.94635 | 0.00094635
1 | gallon | 3785.412 | 3.7854 | 0.0037854
Volume |  | mm3 | cm3 | m3 | km3
1 | in3 | 16387.064 | 16.3871 | 1.6387e-05
35 | ft3 |  | 991089.645 | 0.99109 | 9.9109e-10
1 | yd3 |  | 764554.86 | 0.76455 | 7.6455e-10
1 | mile3 |  |  |  | 4.1682
1 | liter |  | 1000 | 0.001 | 1e-12
Distance |  | mm | cm | m | km
1 | inch | 25.4 | 2.54 | 0.0254 | 2.54e-05
1 | foot | 304.8 | 30.48 | 0.3048 | 0.0003048
1 | yard | 914.4 | 91.44 | 0.9144 | 0.0009144
1 | mile | 1609344 | 160934.4 | 1609.344 | 1.6093
1 | naut. Miles | 1852000 | 185200 | 1852 | 1.852
Energy |  | Joules (J) | kJ | MJ | eV | KeV | MeV | Ergs | cal
1 | Calories | 4.1868 | 0.0041868 | 4.1868e-06 |  |  |  |  | 1
1 | eV | 1.6022e-19 | 1.6022e-22 | 1.6022e-25 | 1 | 0.001 | 1e-06 | 1.6022e-12
1 | Joules | 1 | 0.001 | 1e-06 | 6.2415e+18 | 6241457005723417 | 6.2415e+12 | 10000000 | 0.23885
1 | Ergs | 1e-07 | 1e-10 | 1e-10 | 624145700572.3416 | 6.2415e+14 | 6.2415e+14 | 1
SI Prefixes
Factor | Prefix | Symbols | Factor | Prefix | Symbols
1e+18 | exa | E | 0.1 | deci | d
1000000000000000 | peta | P | 0.01 | centi | c
1000000000000 | tera | T | 0.001 | milli | m
1000000000 | giga | G | 1e-06 | micro | u
1000000 | mega | M | 1e-09 | nano | n
1000 | kilo | k | 1e-12 | pico | p
100 | hecto | h | 1e-15 | femto | f
10 | deka | da | 1e-18 | atto | a
Note 1
SI Units
Quantity | Name | Symbol | other allowed | Base units | other base | units
Length | meter | m
Mass | kilogram | kg | g
Time | second | s | min, h, d, y
Electric curr. | ampre | A |  | C s^-1
Temp | kelvin | K | Celsius (C)
Amount | mole | mol
Energy | joule | J | ev | m^2 kg s^-1 |  | N M
Area |  | m^2 | km^2, cm^2
Volume |  | m^3
Frequnecy | hertz | Hz |  | s^-1
Force | newton |  |  | m kg s^-2
Pressure | Pascal | Pa |  | m^-1 kg s^-2 |  | N m^-2
Power | watt | W |  | m^2 kg s^-3 |  | J s^-1
Charge | coulomb | C |  | s A
E Potential | volt | V |  | m^2 kg s^-3 A^-1 |  | W A^-1
Capacitance | farad | F |  | m^-2 kg^-1 s^4 A^2 |  | C V^-1
Inductance | Henry | H |  | m^2 kg s^-2 A^-2
Resistance | ohm |  |  | m^2 kg s^-3 A^-2
Activity | becquerel | Bq |  | s^-1
Exposure |  | C kg^-1 |  | kg ^-1 s A
Absorb dose | gray | Gy |  | m^2 s^-2 |  | J kg^-1
Dose equiv. | sievert | Sv |  | m^2 s^-2 |  | J kg^-1
Note on A56: Note: The conversion of roetgen to SI units is normally into C kg-1. This is not very useful, so here I will be converting R into pprox gray using air kerma dose of 0 .876 R to 1 gray. 1 R = 0.000258 C/kg
Note on A192: All SI units should be expressed in the preferred form of 10^3n meaning that the use of hecto. deka, deci and centi should be minimized. Also the number should be between 0 and 1000 where ever possible

## misc conversions
Misc conversions
Ref. Date: | 1990-01-01 |  | year
| year | 31557600 | factor used | 31557600 | seconds per year
| min | 60
| hour | 3600 | 1131.8472 | Ci
| day | 86400
| sec | 1
| ms | 0.001
| us | 1e-06
| Unit | Factor
| pCi | 0.37 | factor used
| nCi | 37 | 37000000 | dps per mCi
| uCi | 37000
| mCi | 37000000 | factor used
| Ci | 37000000000 | 37000000000 | dps per Ci
| kCi | 37000000000000
| MCi | 37000000000000000
| Bq | 1
| kBq | 1000
| MBq | 1000000
| GBq | 1000000000
| mBq | 0.001

## Nuclides
Isotope | At. mass (u) | Half life | time unit | Z
Ac-0 | 227.0278 | 0 | 0 | 89 | Enter in Column C the half-life
Ac-209 | 209.0096 | 0.1 | sec | 89 | Enter in Column D the unit of time
Ac-210 | 210.0093 | 0.4 | sec | 89
Ac-211 | 211.0076 | 0.3 | sec | 89 | Must Use | for
Ac-212 | 212.0078 | 0.9 | sec | 89 | sec | second
Ac-213 | 213.0066 | 0.8 | sec | 89 | ms | milliseconds
Ac-214 | 214.0069 | 8.2 | sec | 89 | us | microseconds
Ac-215 | 215.0065 | 0.17 | sec | 89 | day | days
Ac-216 | 216.0087 | 0.3 | ms | 89 | yr | years
Ac-217 | 217.0093 | 0.07 | us | 89 | hr | hours
Ac-218 | 218.0116 | 1.1 | us | 89
Ac-219 | 219.0124 | 7 | us | 89
Ac-220 | 220.0148 | 26 | ms | 89
Ac-221 | 221.0156 | 52 | ms | 89
Ac-222 | 222.0178 | 5 | sec | 89
Ac-223 | 223.0191 | 2.1 | min | 89
Ac-224 | 224.0217 | 2.7 | hr | 89
Ac-225 | 225.0232 | 10 | day | 89
Ac-226 | 226.0261 | 1.224 | day | 89
Ac-227 | 227.0277 | 21.77 | yr | 89
Ac-228 | 228.031 | 6.15 | hr | 89
Ac-229 | 229.0329 | 1.04 | hr | 89
Ac-230 | 230.036 | 2.03 | min | 89
Ac-231 | 231.0386 | 7.5 | min | 89
Ac-232 | 232.042 | 2 | min | 89
Ag-0 | 107.868 | 0 | 0 | 47
Ag-100 | 99.9161 | 2 | min | 47
Ag-101 | 100.9128 | 11.1 | min | 47
Ag-102 | 101.912 | 13 | min | 47
Ag-103 | 102.909 | 1.1 | hr | 47
Ag-104 | 103.9086 | 1.15 | hr | 47
Ag-105 | 104.9065 | 41.3 | day | 47
Ag-106 | 105.9067 | 24 | min | 47
Ag-107 | 106.9051 | 44.2 | sec | 47
Ag-108 | 107.906 | 2.39 | min | 47
Ag-109 | 108.9048 | 39.8 | sec | 47
Ag-110 | 109.9061 |  |  | 47
Ag-111 | 110.9053 |  |  | 47
Ag-112 | 111.907 |  |  | 47
Ag-113 | 112.9066 |  |  | 47
Ag-114 | 113.9088 |  |  | 47
Ag-115 | 114.9088 |  |  | 47
Ag-116 | 115.9114 |  |  | 47
Ag-117 | 116.9117 |  |  | 47
Ag-118 | 117.9145 |  |  | 47
Ag-119 | 118.9157 |  |  | 47
Ag-120 | 119.9187 |  |  | 47
Ag-121 | 120.92 |  |  | 47
Ag-122 | 121.9233 |  |  | 47
Ag-123 | 122.9249 |  |  | 47
Ag-124 | 123.9285 |  |  | 47
Ag-96 | 95.9307 |  |  | 47
Ag-97 | 96.924 |  |  | 47
Ag-98 | 97.9218 |  |  | 47
Ag-99 | 98.9176 |  |  | 47
Al-0 | 26.9815 | 0 | 0 | 13
Al-21 | 21.028 |  |  | 13
Al-22 | 22.0195 |  |  | 13
Al-23 | 23.0073 |  |  | 13
Al-24 | 23.9999 |  |  | 13
Al-25 | 24.9904 |  |  | 13
Al-26 | 25.9869 |  |  | 13
Al-27 | 26.9815 |  |  | 13
Al-28 | 27.9819 |  |  | 13
Al-29 | 28.9804 |  |  | 13
Al-30 | 29.983 |  |  | 13
Al-31 | 30.9839 |  |  | 13
Al-32 | 31.9881 |  |  | 13
Al-33 | 32.9909 |  |  | 13
Al-34 | 33.9969 |  |  | 13
Al-35 | 34.9999 |  |  | 13
Al-36 | 36.0064 |  |  | 13
Al-37 | 37.0103 |  |  | 13
Al-38 | 38.0169 |  |  | 13
Am-0 | 243 |  |  | 95
Am-233 | 233.0465 |  |  | 95
Am-234 | 234.0478 |  |  | 95
Am-235 | 235.048 |  |  | 95
Am-236 | 236.0496 |  |  | 95
Am-237 | 237.0503 |  |  | 95
Am-238 | 238.052 |  |  | 95
Am-239 | 239.053 |  |  | 95
Am-240 | 240.0553 | 2.12 | day | 95
Am-241 | 241.0568 | 432.7 | yr | 95
Am-242 | 242.0595 | 141 | yr | 95
Am-243 | 243.0614 | 7370 | yr | 95
Am-244 | 244.0643 | 10.1 | hr | 95
Am-245 | 245.0664 |  |  | 95
Am-246 | 246.0698 |  |  | 95
Am-247 | 247.0722 |  |  | 95
Am-248 | 248.0757 |  |  | 95
Ar-0 | 39.948 | 0 | 0 | 18
Ar-30 | 30.0216 |  |  | 18
Ar-31 | 31.0121 |  |  | 18
Ar-32 | 31.9977 |  |  | 18
Ar-33 | 32.9899 |  |  | 18
Ar-34 | 33.9803 |  |  | 18
Ar-35 | 34.9753 |  |  | 18
Ar-36 | 35.9675 | 0 |  | 18
Ar-37 | 36.9668 | 35 | day | 18
Ar-38 | 37.9627 | 0 |  | 18
Ar-39 | 38.9643 | 269 | yr | 18
Ar-40 | 39.9624 | 0 |  | 18
Ar-41 | 40.9645 | 1.82 | hr | 18
Ar-42 | 41.963 |  |  | 18
Ar-43 | 42.9657 |  |  | 18
Ar-44 | 43.9654 |  |  | 18
Ar-45 | 44.9681 |  |  | 18
Ar-46 | 45.9681 |  |  | 18
Ar-47 | 46.9722 |  |  | 18
Ar-48 | 47.9751 |  |  | 18
As-0 | 74.9216 | 0 | 0 | 33
As-60 | 59.9931 |  |  | 33
As-61 | 60.9806 |  |  | 33
As-62 | 61.9732 |  |  | 33
As-63 | 62.9637 |  |  | 33
As-64 | 63.9574 |  |  | 33
As-65 | 64.9495 |  |  | 33
As-66 | 65.9444 |  |  | 33
As-67 | 66.9392 |  |  | 33
As-68 | 67.9368 |  |  | 33
As-69 | 68.9323 |  |  | 33
As-70 | 69.9309 |  |  | 33
As-71 | 70.9271 |  |  | 33
As-72 | 71.9268 |  |  | 33
As-73 | 72.9238 |  |  | 33
As-74 | 73.9239 |  |  | 33
As-75 | 74.9216 |  |  | 33
As-76 | 75.9224 |  |  | 33
As-77 | 76.9206 |  |  | 33
As-78 | 77.9218 |  |  | 33
As-79 | 78.9209 |  |  | 33
As-80 | 79.9226 |  |  | 33
As-81 | 80.9221 |  |  | 33
As-82 | 81.9246 |  |  | 33
As-83 | 82.925 |  |  | 33
As-84 | 83.9291 |  |  | 33
As-85 | 84.9318 |  |  | 33
As-86 | 85.9362 |  |  | 33
As-87 | 86.9396 |  |  | 33
As-88 | 87.9446 |  |  | 33
At-0 | 210 | 0 | 0 | 85
At-194 | 193.9992 |  |  | 85
At-195 | 194.9966 |  |  | 85
At-196 | 195.9957 |  |  | 85
At-197 | 196.9933 |  |  | 85
At-198 | 197.9928 |  |  | 85
At-199 | 198.9906 |  |  | 85
At-200 | 199.9903 |  |  | 85
At-201 | 200.9885 |  |  | 85
At-202 | 201.9884 |  |  | 85
At-203 | 202.9868 |  |  | 85
At-204 | 203.9873 |  |  | 85
At-205 | 204.986 |  |  | 85
At-206 | 205.9866 |  |  | 85
At-207 | 206.9858 |  |  | 85
At-208 | 207.9866 |  |  | 85
At-209 | 208.9862 |  |  | 85
At-210 | 209.9871 |  |  | 85
At-211 | 210.9875 |  |  | 85
At-212 | 211.9907 |  |  | 85
At-213 | 212.9929 |  |  | 85
At-214 | 213.9964 |  |  | 85
At-215 | 214.9986 |  |  | 85
At-216 | 216.0024 |  |  | 85
At-217 | 217.0047 |  |  | 85
At-218 | 218.0087 |  |  | 85
At-219 | 219.0113 |  |  | 85
At-220 | 220.0153 |  |  | 85
Au-0 | 196.9665 | 0 | 0 | 79
Au-172 | 171.9901 |  |  | 79
Au-173 | 172.9864 |  |  | 79
Au-174 | 173.9849 |  |  | 79
Au-175 | 174.9817 |  |  | 79
Au-176 | 175.9803 |  |  | 79
Au-177 | 176.9772 |  |  | 79
Au-178 | 177.976 |  |  | 79
Au-179 | 178.9732 |  |  | 79
Au-180 | 179.9724 |  |  | 79
Au-181 | 180.9699 |  |  | 79
Au-182 | 181.9696 |  |  | 79
Au-183 | 182.9676 |  |  | 79
Au-184 | 183.9675 |  |  | 79
Au-185 | 184.9657 |  |  | 79
Au-186 | 185.9659 |  |  | 79
Au-187 | 186.9646 |  |  | 79
Au-188 | 187.9651 |  |  | 79
Au-189 | 188.9639 | 28.7 | min | 79
Au-190 | 189.9647 | 43 | min | 79
Au-191 | 190.9636 |  |  | 79
Au-192 | 191.9648 |  |  | 79
Au-193 | 192.9641 |  |  | 79
Au-194 | 193.9653 |  |  | 79
Au-195 | 194.965 |  |  | 79
Au-196 | 195.9666 | 6.18 | day | 79
Au-197 | 196.9666 |  |  | 79
Au-198 | 197.9682 | 2.694 | day | 79
Au-199 | 198.9687 | 3.14 | day | 79
Au-200 | 199.9707 |  |  | 79
Au-201 | 200.9717 |  |  | 79
Au-202 | 201.9738 |  |  | 79
Au-203 | 202.9752 |  |  | 79
Au-204 | 203.9776 |  |  | 79
B-0 | 10.81 | 0 | 0 | 5
B-10 | 10.0129 | 0 |  | 5
B-11 | 11.0093 | 0 |  | 5
B-12 | 12.0144 | 20.2 | ms | 5
B-13 | 13.0178 | 17.4 | ms | 5
B-14 | 14.0254 | 14 | ms | 5
B-15 | 15.0311 | 9 | ms | 5
B-16 | 16.0399 |  |  | 5
B-17 | 17.0469 |  |  | 5
B-18 | 18.0562 |  |  | 5
B-19 | 19.0637 |  |  | 5
B-7 | 7.0299 | 4e-22 | sec | 5
B-8 | 8.0246 | 770 | ms | 5
B-9 | 9.0133 | 8e-19 | sec | 5
Ba-0 | 137.33 | 0 | 0 | 56
Ba-115 | 114.9477 |  |  | 56
Ba-116 | 115.9417 |  |  | 56
Ba-117 | 116.9388 |  |  | 56
Ba-118 | 117.9334 |  |  | 56
Ba-119 | 118.931 |  |  | 56
Ba-120 | 119.926 |  |  | 56
Ba-121 | 120.9245 |  |  | 56
Ba-122 | 121.9203 |  |  | 56
Ba-123 | 122.9189 |  |  | 56
Ba-124 | 123.9151 |  |  | 56
Ba-125 | 124.9146 |  |  | 56
Ba-126 | 125.9112 |  |  | 56
Ba-127 | 126.9111 |  |  | 56
Ba-128 | 127.9083 |  |  | 56
Ba-129 | 128.9087 |  |  | 56
Ba-130 | 129.9063 |  |  | 56
Ba-131 | 130.9069 |  |  | 56
Ba-132 | 131.9051 |  |  | 56
Ba-133 | 132.906 |  |  | 56
Ba-134 | 133.9045 |  |  | 56
Ba-135 | 134.9057 |  |  | 56
Ba-136 | 135.9046 |  |  | 56
Ba-137 | 136.9058 |  |  | 56
Ba-138 | 137.9052 |  |  | 56
Ba-139 | 138.9088 |  |  | 56
Ba-140 | 139.9106 |  |  | 56
Ba-141 | 140.9144 |  |  | 56
Ba-142 | 141.9165 |  |  | 56
Ba-143 | 142.9206 |  |  | 56
Ba-144 | 143.9229 |  |  | 56
Ba-145 | 144.9269 |  |  | 56
Ba-146 | 145.9302 |  |  | 56
Ba-147 | 146.934 |  |  | 56
Ba-148 | 147.9377 |  |  | 56
Ba-149 | 148.9421 |  |  | 56
Ba-150 | 149.9456 |  |  | 56
Be-0 | 9.0122 | 0 | 0 | 4
Be-10 | 10.0135 | 1600000 | yr | 4
Be-11 | 11.0217 | 13.8 | sec | 4
Be-12 | 12.0269 | 24 | ms | 4
Be-13 | 13.0377 |  |  | 4
Be-14 | 14.0428 | 4 | ms | 4
Be-6 | 6.0197 | 5e-21 | sec | 4
Be-7 | 7.0169 | 53.28 | day | 4
Be-8 | 8.0053 | 7e-17 | sec | 4
Be-9 | 9.0122 | 0 |  | 4
Bi-0 | 208.9804 | 0 | 0 | 83
Bi-185 | 184.9981 |  |  | 83
Bi-186 | 185.9965 |  |  | 83
Bi-187 | 186.9935 |  |  | 83
Bi-188 | 187.9922 |  |  | 83
Bi-189 | 188.9895 |  |  | 83
Bi-190 | 189.9885 |  |  | 83
Bi-191 | 190.9861 |  |  | 83
Bi-192 | 191.9854 |  |  | 83
Bi-193 | 192.9831 |  |  | 83
Bi-194 | 193.9828 |  |  | 83
Bi-195 | 194.9808 |  |  | 83
Bi-196 | 195.9806 |  |  | 83
Bi-197 | 196.9789 |  |  | 83
Bi-198 | 197.979 |  |  | 83
Bi-199 | 198.9776 |  |  | 83
Bi-200 | 199.9781 |  |  | 83
Bi-201 | 200.977 |  |  | 83
Bi-202 | 201.9777 |  |  | 83
Bi-203 | 202.9769 |  |  | 83
Bi-204 | 203.9778 |  |  | 83
Bi-205 | 204.9774 |  |  | 83
Bi-206 | 205.9785 |  |  | 83
Bi-207 | 206.9785 |  |  | 83
Bi-208 | 207.9797 |  |  | 83
Bi-209 | 208.9804 |  |  | 83
Bi-210 | 209.9841 |  |  | 83
Bi-211 | 210.9873 |  |  | 83
Bi-212 | 211.9913 |  |  | 83
Bi-213 | 212.9944 |  |  | 83
Bi-214 | 213.9987 |  |  | 83
Bi-215 | 215.0018 |  |  | 83
Bi-216 | 216.0062 |  |  | 83
Bk-0 | 247 |  |  | 97
Bk-237 | 237.0571 |  |  | 97
Bk-238 | 238.0583 |  |  | 97
Bk-239 | 239.0584 |  |  | 97
Bk-240 | 240.0597 |  |  | 97
Bk-241 | 241.0602 |  |  | 97
Bk-242 | 242.062 |  |  | 97
Bk-243 | 243.063 |  |  | 97
Bk-244 | 244.0652 |  |  | 97
Bk-245 | 245.0664 |  |  | 97
Bk-246 | 246.0687 |  |  | 97
Bk-247 | 247.0703 |  |  | 97
Bk-248 | 248.0731 |  |  | 97
Bk-249 | 249.075 |  |  | 97
Bk-250 | 250.0783 |  |  | 97
Bk-251 | 251.0808 |  |  | 97
Bk-252 | 252.0843 |  |  | 97
Bk-253 | 253.0867 |  |  | 97
Br-0 | 79.904 | 0 | 0 | 35
Br-68 | 67.9582 |  |  | 35
Br-69 | 68.9499 |  |  | 35
Br-70 | 69.9446 |  |  | 35
Br-71 | 70.9392 |  |  | 35
Br-72 | 71.9365 |  |  | 35
Br-73 | 72.9318 |  |  | 35
Br-74 | 73.9299 |  |  | 35
Br-75 | 74.9258 |  |  | 35
Br-76 | 75.9245 |  |  | 35
Br-77 | 76.9214 |  |  | 35
Br-78 | 77.9211 |  |  | 35
Br-79 | 78.9183 |  |  | 35
Br-80 | 79.9185 |  |  | 35
Br-81 | 80.9163 |  |  | 35
Br-82 | 81.9168 |  |  | 35
Br-83 | 82.9152 |  |  | 35
Br-84 | 83.9165 |  |  | 35
Br-85 | 84.9156 |  |  | 35
Br-86 | 85.9188 |  |  | 35
Br-87 | 86.9207 |  |  | 35
Br-88 | 87.9241 |  |  | 35
Br-89 | 88.9264 |  |  | 35
Br-90 | 89.9306 |  |  | 35
Br-91 | 90.9339 |  |  | 35
Br-92 | 91.9392 |  |  | 35
Br-93 | 92.9431 |  |  | 35
C-0 | 12.011 | 0 | 0 | 6
C-10 | 10.0169 | 19.3 | sec | 6
C-11 | 11.0114 | 20.3 | min | 6
C-12 | 12 | 0 |  | 6
C-13 | 13.0034 | 0 |  | 6
C-14 | 14.0032 | 5730 | yr | 6
C-15 | 15.0106 | 2.45 | sec | 6
C-16 | 16.0147 | 0.75 | sec | 6
C-17 | 17.0226 | 20 | ms | 6
C-18 | 18.0268 |  |  | 6
C-19 | 19.0352 |  |  | 6
C-20 | 20.0403 |  |  | 6
C-21 | 21.0493 |  |  | 6
C-22 | 22.0565 |  |  | 6
C-8 | 8.0377 | 2e-21 | sec | 6
C-9 | 9.031 | 127 | ms | 6
Ca-0 | 40.08 | 0 | 0 | 20
Ca-34 | 34.0141 |  |  | 20
Ca-35 | 35.0048 |  |  | 20
Ca-36 | 35.9931 |  |  | 20
Ca-37 | 36.9859 |  |  | 20
Ca-38 | 37.9763 |  |  | 20
Ca-39 | 38.9707 |  |  | 20
Ca-40 | 39.9626 | 0 |  | 20
Ca-41 | 40.9623 | 103000 | year | 20
Ca-42 | 41.9586 | 0 |  | 20
Ca-43 | 42.9588 | 0 |  | 20
Ca-44 | 43.9555 | 0 |  | 20
Ca-45 | 44.9562 | 162.7 | day | 20
Ca-46 | 45.9537 | 0 |  | 20
Ca-47 | 46.9545 | 4.536 | day | 20
Ca-48 | 47.9525 | 0 |  | 20
Ca-49 | 48.9557 |  |  | 20
Ca-50 | 49.9575 |  |  | 20
Ca-51 | 50.9615 |  |  | 20
Ca-52 | 51.9651 |  |  | 20
Ca-53 | 52.9701 |  |  | 20
Cd-0 | 112.41 | 0 | 0 | 48
Cd-100 | 99.9203 |  |  | 48
Cd-101 | 100.9187 |  |  | 48
Cd-102 | 101.9147 |  |  | 48
Cd-103 | 102.9134 |  |  | 48
Cd-104 | 103.9098 |  |  | 48
Cd-105 | 104.9095 |  |  | 48
Cd-106 | 105.9065 | 0 |  | 48
Cd-107 | 106.9066 | 6.52 | hr | 48
Cd-108 | 107.9042 | 0 |  | 48
Cd-109 | 108.905 | 462 | day | 48
Cd-110 | 109.903 | 0 |  | 48
Cd-111 | 110.9042 |  |  | 48
Cd-112 | 111.9028 | 0 |  | 48
Cd-113 | 112.9044 |  |  | 48
Cd-114 | 113.9034 | 0 |  | 48
Cd-115 | 114.9054 |  |  | 48
Cd-116 | 115.9048 | 0 |  | 48
Cd-117 | 116.9072 |  |  | 48
Cd-118 | 117.9069 |  |  | 48
Cd-119 | 118.9099 |  |  | 48
Cd-120 | 119.9099 |  |  | 48
Cd-121 | 120.9131 |  |  | 48
Cd-122 | 121.9135 |  |  | 48
Cd-123 | 122.917 |  |  | 48
Cd-124 | 123.9176 |  |  | 48
Cd-125 | 124.9213 |  |  | 48
Cd-126 | 125.9224 |  |  | 48
Cd-127 | 126.9264 |  |  | 48
Cd-128 | 127.9278 |  |  | 48
Cd-98 | 97.9276 |  |  | 48
Cd-99 | 98.925 |  |  | 48
Ce-0 | 140.12 | 0 | 0 | 58
Ce-121 | 120.9437 |  |  | 58
Ce-122 | 121.938 |  |  | 58
Ce-123 | 122.9355 |  |  | 58
Ce-124 | 123.9305 |  |  | 58
Ce-125 | 124.9285 |  |  | 58
Ce-126 | 125.9241 |  |  | 58
Ce-127 | 126.9227 |  |  | 58
Ce-128 | 127.9189 |  |  | 58
Ce-129 | 128.9181 |  |  | 58
Ce-130 | 129.9147 |  |  | 58
Ce-131 | 130.9144 |  |  | 58
Ce-132 | 131.9115 |  |  | 58
Ce-133 | 132.9116 |  |  | 58
Ce-134 | 133.909 |  |  | 58
Ce-135 | 134.9091 |  |  | 58
Ce-136 | 135.9071 | 0 |  | 58
Ce-137 | 136.9078 | 9 | hr | 58
Ce-138 | 137.906 | 0 |  | 58
Ce-139 | 138.9066 | 137.6 | day | 58
Ce-140 | 139.9054 | 0 |  | 58
Ce-141 | 140.9083 | 32.5 | day | 58
Ce-142 | 141.9092 | 0 |  | 58
Ce-143 | 142.9124 | 1.38 | day | 58
Ce-144 | 143.9136 | 284.6 | day | 58
Ce-145 | 144.9172 | 3 | min | 58
Ce-146 | 145.9187 |  |  | 58
Ce-147 | 146.9225 |  |  | 58
Ce-148 | 147.9244 |  |  | 58
Ce-149 | 148.9283 |  |  | 58
Ce-150 | 149.9302 |  |  | 58
Ce-151 | 150.934 |  |  | 58
Ce-152 | 151.9366 |  |  | 58
Ce-153 | 152.941 |  |  | 58
Cf-0 | 251 |  |  | 98
Cf-239 | 239.0626 |  |  | 98
Cf-240 | 240.0623 |  |  | 98
Cf-241 | 241.0637 |  |  | 98
Cf-242 | 242.0637 |  |  | 98
Cf-243 | 243.0654 |  |  | 98
Cf-244 | 244.066 |  |  | 98
Cf-245 | 245.068 |  |  | 98
Cf-246 | 246.0688 |  |  | 98
Cf-247 | 247.071 |  |  | 98
Cf-248 | 248.0722 |  |  | 98
Cf-249 | 249.0748 |  |  | 98
Cf-250 | 250.0764 |  |  | 98
Cf-251 | 251.0796 | 900 | year | 98
Cf-252 | 252.0816 | 2.638 | year | 98
Cf-253 | 253.0851 |  |  | 98
Cf-254 | 254.0873 |  |  | 98
Cf-255 | 255.091 |  |  | 98
Cl-0 | 35.453 | 0 | 0 | 17
Cl-28 | 28.0285 |  |  | 17
Cl-29 | 29.0141 |  |  | 17
Cl-30 | 30.0048 |  |  | 17
Cl-31 | 30.9924 |  |  | 17
Cl-32 | 31.9857 |  |  | 17
Cl-33 | 32.9775 |  |  | 17
Cl-34 | 33.9738 |  |  | 17
Cl-35 | 34.9689 | 0 |  | 17
Cl-36 | 35.9683 | 301000 | year | 17
Cl-37 | 36.9659 | 0 |  | 17
Cl-38 | 37.968 |  |  | 17
Cl-39 | 38.968 |  |  | 17
Cl-40 | 39.9704 |  |  | 17
Cl-41 | 40.9707 |  |  | 17
Cl-42 | 41.9732 |  |  | 17
Cl-43 | 42.9742 |  |  | 17
Cl-44 | 43.9785 |  |  | 17
Cl-45 | 44.9797 |  |  | 17
Cl-46 | 45.9841 |  |  | 17
Cl-47 | 46.9879 |  |  | 17
Cm-0 | 247
Cm-235 | 235.0516 |  |  | 17
Cm-236 | 236.0514 |  |  | 17
Cm-237 | 237.0529 |  |  | 17
Cm-238 | 238.053 |  |  | 17
Cm-239 | 239.0548 |  |  | 17
Cm-240 | 240.0555 |  |  | 17
Cm-241 | 241.0576 |  |  | 17
Cm-242 | 242.0588 | 162.8 | day | 17
Cm-243 | 243.0614 | 29.1 | year | 17
Cm-244 | 244.0627 | 18.1 | year | 17
Cm-245 | 245.0655 |  |  | 17
Cm-246 | 246.0672 |  |  | 17
Cm-247 | 247.0703 |  |  | 17
Cm-248 | 248.0723 |  |  | 17
Cm-249 | 249.0759 |  |  | 17
Cm-250 | 250.0783 |  |  | 17
Cm-251 | 251.0823 |  |  | 17
Co-0 | 58.9332 | 0 | 0 | 27
Co-48 | 48.0019 |  |  | 27
Co-49 | 48.9894 |  |  | 27
Co-50 | 49.9812 |  |  | 27
Co-51 | 50.9705 |  |  | 27
Co-52 | 51.9632 |  |  | 27
Co-53 | 52.9542 |  |  | 27
Co-54 | 53.9485 |  |  | 27
Co-55 | 54.942 |  |  | 27
Co-56 | 55.9398 | 77.6 | day | 27
Co-57 | 56.9363 | 271.8 | day | 27
Co-58 | 57.9358 | 70.88 | day | 27
Co-59 | 58.9332 | 0 |  | 27
Co-60 | 59.9338 | 5.27 | year | 27
Co-61 | 60.9325 |  |  | 27
Co-62 | 61.9341 |  |  | 27
Co-63 | 62.9336 |  |  | 27
Co-64 | 63.9358 |  |  | 27
Co-65 | 64.9365 |  |  | 27
Co-66 | 65.9398 |  |  | 27
Co-67 | 66.9406 |  |  | 27
Co-68 | 67.9444 |  |  | 27
Co-69 | 68.9452 |  |  | 27
Co-70 | 69.9498 |  |  | 27
Co-71 | 70.9517 |  |  | 27
Cr-0 | 51.996 | 0 | 0 | 24
Cr-42 | 42.0064 |  |  | 24
Cr-43 | 42.9977 |  |  | 24
Cr-44 | 43.9855 |  |  | 24
Cr-45 | 44.9792 |  |  | 24
Cr-46 | 45.9684 |  |  | 24
Cr-47 | 46.9629 |  |  | 24
Cr-48 | 47.954 |  |  | 24
Cr-49 | 48.9513 |  |  | 24
Cr-50 | 49.946 | 0 |  | 24
Cr-51 | 50.9448 | 27.7 | day | 24
Cr-52 | 51.9405 | 0 |  | 24
Cr-53 | 52.9407 | 0 |  | 24
Cr-54 | 53.9389 | 0 |  | 24
Cr-55 | 54.9408 |  |  | 24
Cr-56 | 55.9406 |  |  | 24
Cr-57 | 56.9438 |  |  | 24
Cr-58 | 57.9443 |  |  | 24
Cr-59 | 58.9487 |  |  | 24
Cr-60 | 59.9497 |  |  | 24
Cr-61 | 60.9541 |  |  | 24
Cr-62 | 61.9558 |  |  | 24
Cs-0 | 132.9054 | 0 | 0 | 55
Cs-112 | 111.9503 |  |  | 55
Cs-113 | 112.9445 |  |  | 55
Cs-114 | 113.9414 |  |  | 55
Cs-115 | 114.9359 |  |  | 55
Cs-116 | 115.933 |  |  | 55
Cs-117 | 116.9286 |  |  | 55
Cs-118 | 117.9265 |  |  | 55
Cs-119 | 118.9223 |  |  | 55
Cs-120 | 119.9207 |  |  | 55
Cs-121 | 120.9172 |  |  | 55
Cs-122 | 121.9161 |  |  | 55
Cs-123 | 122.913 |  |  | 55
Cs-124 | 123.9122 |  |  | 55
Cs-125 | 124.9097 |  |  | 55
Cs-126 | 125.9094 |  |  | 55
Cs-127 | 126.9074 |  |  | 55
Cs-128 | 127.9077 |  |  | 55
Cs-129 | 128.9061 |  |  | 55
Cs-130 | 129.9067 |  |  | 55
Cs-131 | 130.9055 |  |  | 55
Cs-132 | 131.9064 |  |  | 55
Cs-133 | 132.9054 | 0 |  | 55
Cs-134 | 133.9067 | 2.065 | yr | 55
Cs-135 | 134.906 | 2300000 | yr | 55
Cs-136 | 135.9073 | 13.16 | day | 55
Cs-137 | 136.9071 | 30.17 | year | 55
Cs-138 | 137.911 | 32.2 | min | 55
Cs-139 | 138.9134 | 9.3 | min | 55
Cs-140 | 139.9173 |  |  | 55
Cs-141 | 140.9201 |  |  | 55
Cs-142 | 141.9243 |  |  | 55
Cs-143 | 142.9273 |  |  | 55
Cs-144 | 143.932 |  |  | 55
Cs-145 | 144.9354 |  |  | 55
Cs-146 | 145.9402 |  |  | 55
Cs-147 | 146.9439 |  |  | 55
Cs-148 | 147.949 |  |  | 55
Cs-149 | 148.9525 |  |  | 55
Cu-0 | 63.546 | 0 | 0 | 29
Cu-52 | 51.9972 |  |  | 29
Cu-53 | 52.9856 |  |  | 29
Cu-54 | 53.9767 |  |  | 29
Cu-55 | 54.9655 |  |  | 29
Cu-56 | 55.9586 |  |  | 29
Cu-57 | 56.9492 |  |  | 29
Cu-58 | 57.9445 |  |  | 29
Cu-59 | 58.9395 |  |  | 29
Cu-60 | 59.9374 |  |  | 29
Cu-61 | 60.9335 |  |  | 29
Cu-62 | 61.9326 |  |  | 29
Cu-63 | 62.9296 | 0 |  | 29
Cu-64 | 63.9298 | 12.701 | hr | 29
Cu-65 | 64.9278 | 0 |  | 29
Cu-66 | 65.9289 | 5.1 | min | 29
Cu-67 | 66.9277 |  |  | 29
Cu-68 | 67.9296 |  |  | 29
Cu-69 | 68.9294 |  |  | 29
Cu-70 | 69.9324 |  |  | 29
Cu-71 | 70.9326 |  |  | 29
Cu-72 | 71.9357 |  |  | 29
Cu-73 | 72.9365 |  |  | 29
Cu-74 | 73.9401 |  |  | 29
Cu-75 | 74.9414 |  |  | 29
Cu-76 | 75.9455 |  |  | 29
Cu-77 | 76.9473 |  |  | 29
Cu-78 | 77.9518 |  |  | 29
Cu-79 | 78.9541 |  |  | 29
Dy-0 | 162.5 | 0 | 0 | 66
Dy-141 | 140.9512 |  |  | 66
Dy-142 | 141.9461 |  |  | 66
Dy-143 | 142.944 |  |  | 66
Dy-144 | 143.9391 |  |  | 66
Dy-145 | 144.937 |  |  | 66
Dy-146 | 145.9325 |  |  | 66
Dy-147 | 146.9309 |  |  | 66
Dy-148 | 147.9271 |  |  | 66
Dy-149 | 148.9273 |  |  | 66
Dy-150 | 149.9256 |  |  | 66
Dy-151 | 150.9262 |  |  | 66
Dy-152 | 151.9247 |  |  | 66
Dy-153 | 152.9258 |  |  | 66
Dy-154 | 153.9244 |  |  | 66
Dy-155 | 154.9257 |  |  | 66
Dy-156 | 155.9243 |  |  | 66
Dy-157 | 156.9255 |  |  | 66
Dy-158 | 157.9244 |  |  | 66
Dy-159 | 158.9257 |  |  | 66
Dy-160 | 159.9252 |  |  | 66
Dy-161 | 160.9269 |  |  | 66
Dy-162 | 161.9268 |  |  | 66
Dy-163 | 162.9287 |  |  | 66
Dy-164 | 163.9292 |  |  | 66
Dy-165 | 164.9317 |  |  | 66
Dy-166 | 165.9328 |  |  | 66
Dy-167 | 166.9356 |  |  | 66
Dy-168 | 167.9372 |  |  | 66
Dy-169 | 168.9403 |  |  | 66
Er-0 | 167.26 | 0 | 0 | 68
Er-145 | 144.9579 |  |  | 68
Er-146 | 145.952 |  |  | 68
Er-147 | 146.9494 |  |  | 68
Er-148 | 147.9444 |  |  | 68
Er-149 | 148.9421 |  |  | 68
Er-150 | 149.9378 |  |  | 68
Er-151 | 150.9373 |  |  | 68
Er-152 | 151.935 |  |  | 68
Er-153 | 152.9351 |  |  | 68
Er-154 | 153.9328 |  |  | 68
Er-155 | 154.9332 |  |  | 68
Er-156 | 155.9312 |  |  | 68
Er-157 | 156.9319 |  |  | 68
Er-158 | 157.9299 |  |  | 68
Er-159 | 158.9307 |  |  | 68
Er-160 | 159.9291 |  |  | 68
Er-161 | 160.93 |  |  | 68
Er-162 | 161.9288 |  |  | 68
Er-163 | 162.93 |  |  | 68
Er-164 | 163.9292 |  |  | 68
Er-165 | 164.9307 |  |  | 68
Er-166 | 165.9303 |  |  | 68
Er-167 | 166.932 |  |  | 68
Er-168 | 167.9324 |  |  | 68
Er-169 | 168.9346 |  |  | 68
Er-170 | 169.9355 |  |  | 68
Er-171 | 170.938 |  |  | 68
Er-172 | 171.9394 |  |  | 68
Er-173 | 172.9424 |  |  | 68
Er-174 | 173.9441 |  |  | 68
Es-0 | 254 |  |  | 99
Es-241 | 241.0686 |  |  | 99
Es-242 | 242.0697 |  |  | 99
Es-243 | 243.0696 |  |  | 99
Es-244 | 244.0709 |  |  | 99
Es-245 | 245.0713 |  |  | 99
Es-246 | 246.073 |  |  | 99
Es-247 | 247.0736 |  |  | 99
Es-248 | 248.0755 |  |  | 99
Es-249 | 249.0764 |  |  | 99
Es-250 | 250.0787 |  |  | 99
Es-251 | 251.08 |  |  | 99
Es-252 | 252.083 |  |  | 99
Es-253 | 253.0848 |  |  | 99
Es-254 | 254.088 |  |  | 99
Es-255 | 255.0903 |  |  | 99
Es-256 | 256.0936 |  |  | 99
Es-257 | 257.096 |  |  | 99
Eu-0 | 151.96 | 0 | 0 | 63
Eu-135 | 134.9417 |  |  | 63
Eu-136 | 135.9395 |  |  | 63
Eu-137 | 136.9352 |  |  | 63
Eu-138 | 137.9334 |  |  | 63
Eu-139 | 138.9298 |  |  | 63
Eu-140 | 139.9281 |  |  | 63
Eu-141 | 140.9244 |  |  | 63
Eu-142 | 141.9231 |  |  | 63
Eu-143 | 142.9202 |  |  | 63
Eu-144 | 143.9188 |  |  | 63
Eu-145 | 144.9163 |  |  | 63
Eu-146 | 145.9172 |  |  | 63
Eu-147 | 146.9167 |  |  | 63
Eu-148 | 147.9182 |  |  | 63
Eu-149 | 148.9179 |  |  | 63
Eu-150 | 149.9197 |  |  | 63
Eu-151 | 150.9198 |  |  | 63
Eu-152 | 151.9217 |  |  | 63
Eu-153 | 152.9212 |  |  | 63
Eu-154 | 153.923 |  |  | 63
Eu-155 | 154.9229 |  |  | 63
Eu-156 | 155.9248 |  |  | 63
Eu-157 | 156.9254 |  |  | 63
Eu-158 | 157.9278 |  |  | 63
Eu-159 | 158.9291 |  |  | 63
Eu-160 | 159.932 |  |  | 63
Eu-161 | 160.9337 |  |  | 63
Eu-162 | 161.937 |  |  | 63
Eu-163 | 162.9393 |  |  | 63
F-0 | 18.9984 | 0 | 0 | 9
F-14 | 14.0361 |  |  | 9
F-15 | 15.018 | 5e-22 | sec | 9
F-16 | 16.0115 | 1e-20 | sec | 9
F-17 | 17.0021 | 64.5 | sec | 9
F-18 | 18.0009 | 1.83 | hr | 9
F-19 | 18.9984 |  |  | 9
F-20 | 20 |  |  | 9
F-21 | 20.9999 |  |  | 9
F-22 | 22.003 |  |  | 9
F-23 | 23.0036 |  |  | 9
F-24 | 24.0081 |  |  | 9
F-25 | 25.0121 |  |  | 9
F-26 | 26.0196 |  |  | 9
F-27 | 27.0269 |  |  | 9
F-28 | 28.0357 |  |  | 9
F-29 | 29.0433 |  |  | 9
Fe-0 | 55.847 | 0 | 0 | 26
Fe-45 | 45.0146 |  |  | 26
Fe-46 | 46.0008 |  |  | 26
Fe-47 | 46.9929 |  |  | 26
Fe-48 | 47.9806 |  |  | 26
Fe-49 | 48.9736 |  |  | 26
Fe-50 | 49.963 |  |  | 26
Fe-51 | 50.9568 |  |  | 26
Fe-52 | 51.9481 |  |  | 26
Fe-53 | 52.9453 |  |  | 26
Fe-54 | 53.9396 | 0 |  | 26
Fe-55 | 54.9383 | 2.73 | year | 26
Fe-56 | 55.9349 | 0 |  | 26
Fe-57 | 56.9354 | 0 |  | 26
Fe-58 | 57.9333 | 0 |  | 26
Fe-59 | 58.9349 | 44.51 | day | 26
Fe-60 | 59.9341 | 1500000 | year | 26
Fe-61 | 60.9367 |  |  | 26
Fe-62 | 61.9368 |  |  | 26
Fe-63 | 62.9404 |  |  | 26
Fe-64 | 63.9411 |  |  | 26
Fe-65 | 64.9449 |  |  | 26
Fe-66 | 65.946 |  |  | 26
Fe-67 | 66.95 |  |  | 26
Fe-68 | 67.9525 |  |  | 26
Fm-0 | 257 |  |  | 100
Fm-243 | 243.0745 |  |  | 100
Fm-244 | 244.0741 |  |  | 100
Fm-245 | 245.0754 |  |  | 100
Fm-246 | 246.0753 |  |  | 100
Fm-247 | 247.0768 |  |  | 100
Fm-248 | 248.0772 |  |  | 100
Fm-249 | 249.079 |  |  | 100
Fm-250 | 250.0795 |  |  | 100
Fm-251 | 251.0816 |  |  | 100
Fm-252 | 252.0825 |  |  | 100
Fm-253 | 253.0852 |  |  | 100
Fm-254 | 254.0868 |  |  | 100
Fm-255 | 255.09 |  |  | 100
Fm-256 | 256.0918 |  |  | 100
Fm-257 | 257.0951 |  |  | 100
Fm-258 | 258.0971 |  |  | 100
Fm-259 | 259.1006 |  |  | 100
Fr-0 | 223 | 0 | 0 | 87
Fr-201 | 201.004 |  |  | 87
Fr-202 | 202.0033 |  |  | 87
Fr-203 | 203.001 |  |  | 87
Fr-204 | 204.0006 |  |  | 87
Fr-205 | 204.9987 |  |  | 87
Fr-206 | 205.9985 |  |  | 87
Fr-207 | 206.9969 |  |  | 87
Fr-208 | 207.9971 |  |  | 87
Fr-209 | 208.9959 |  |  | 87
Fr-210 | 209.9964 |  |  | 87
Fr-211 | 210.9955 |  |  | 87
Fr-212 | 211.9962 |  |  | 87
Fr-213 | 212.9962 |  |  | 87
Fr-214 | 213.999 |  |  | 87
Fr-215 | 215.0003 |  |  | 87
Fr-216 | 216.0032 |  |  | 87
Fr-217 | 217.0046 |  |  | 87
Fr-218 | 218.0076 |  |  | 87
Fr-219 | 219.0092 |  |  | 87
Fr-220 | 220.0123 |  |  | 87
Fr-221 | 221.0142 |  |  | 87
Fr-222 | 222.0175 |  |  | 87
Fr-223 | 223.0197 |  |  | 87
Fr-224 | 224.0232 |  |  | 87
Fr-225 | 225.0256 |  |  | 87
Fr-226 | 226.0293 |  |  | 87
Fr-227 | 227.0318 |  |  | 87
Fr-228 | 228.0357 |  |  | 87
Ga-0 | 69.72 | 0 | 0 | 31
Ga-56 | 55.9949 |  |  | 31
Ga-57 | 56.9824 |  |  | 31
Ga-58 | 57.9742 |  |  | 31
Ga-59 | 58.9634 |  |  | 31
Ga-60 | 59.9571 |  |  | 31
Ga-61 | 60.9492 |  |  | 31
Ga-62 | 61.9442 |  |  | 31
Ga-63 | 62.9391 |  |  | 31
Ga-64 | 63.9368 |  |  | 31
Ga-65 | 64.9327 |  |  | 31
Ga-66 | 65.9316 |  |  | 31
Ga-67 | 66.9282 |  |  | 31
Ga-68 | 67.928 |  |  | 31
Ga-69 | 68.9256 |  |  | 31
Ga-70 | 69.926 |  |  | 31
Ga-71 | 70.9247 |  |  | 31
Ga-72 | 71.9264 |  |  | 31
Ga-73 | 72.9252 |  |  | 31
Ga-74 | 73.9269 |  |  | 31
Ga-75 | 74.9265 |  |  | 31
Ga-76 | 75.9289 |  |  | 31
Ga-77 | 76.9293 |  |  | 31
Ga-78 | 77.9317 |  |  | 31
Ga-79 | 78.9329 |  |  | 31
Ga-80 | 79.9366 |  |  | 31
Ga-81 | 80.9378 |  |  | 31
Ga-82 | 81.9432 |  |  | 31
Ga-83 | 82.9469 |  |  | 31
Ga-84 | 83.9523 |  |  | 31
Gd-0 | 157.25 | 0 | 0 | 64
Gd-137 | 136.9446 |  |  | 64
Gd-138 | 137.94 |  |  | 64
Gd-139 | 138.9381 |  |  | 64
Gd-140 | 139.934 |  |  | 64
Gd-141 | 140.9322 |  |  | 64
Gd-142 | 141.9279 |  |  | 64
Gd-143 | 142.9266 |  |  | 64
Gd-144 | 143.9228 |  |  | 64
Gd-145 | 144.9217 |  |  | 64
Gd-146 | 145.9183 |  |  | 64
Gd-147 | 146.9191 |  |  | 64
Gd-148 | 147.9181 |  |  | 64
Gd-149 | 148.9193 |  |  | 64
Gd-150 | 149.9187 |  |  | 64
Gd-151 | 150.9203 |  |  | 64
Gd-152 | 151.9198 |  |  | 64
Gd-153 | 152.9217 |  |  | 64
Gd-154 | 153.9209 |  |  | 64
Gd-155 | 154.9226 |  |  | 64
Gd-156 | 155.9221 |  |  | 64
Gd-157 | 156.924 |  |  | 64
Gd-158 | 157.9241 |  |  | 64
Gd-159 | 158.9264 |  |  | 64
Gd-160 | 159.9271 |  |  | 64
Gd-161 | 160.9297 |  |  | 64
Gd-162 | 161.931 |  |  | 64
Gd-163 | 162.934 |  |  | 64
Gd-164 | 163.9359 |  |  | 64
Gd-165 | 164.9394 |  |  | 64
Ge-0 | 72.59 | 0 | 0 | 32
Ge-58 | 57.991 |  |  | 32
Ge-59 | 58.9817 |  |  | 32
Ge-60 | 59.9702 |  |  | 32
Ge-61 | 60.9638 |  |  | 32
Ge-62 | 61.9547 |  |  | 32
Ge-63 | 62.9496 |  |  | 32
Ge-64 | 63.9416 |  |  | 32
Ge-65 | 64.9394 |  |  | 32
Ge-66 | 65.9338 |  |  | 32
Ge-67 | 66.9327 |  |  | 32
Ge-68 | 67.9281 |  |  | 32
Ge-69 | 68.928 |  |  | 32
Ge-70 | 69.9242 |  |  | 32
Ge-71 | 70.925 |  |  | 32
Ge-72 | 71.9221 |  |  | 32
Ge-73 | 72.9235 |  |  | 32
Ge-74 | 73.9212 |  |  | 32
Ge-75 | 74.9229 |  |  | 32
Ge-76 | 75.9214 |  |  | 32
Ge-77 | 76.9235 |  |  | 32
Ge-78 | 77.9229 |  |  | 32
Ge-79 | 78.9254 |  |  | 32
Ge-80 | 79.9254 |  |  | 32
Ge-81 | 80.9288 |  |  | 32
Ge-82 | 81.9296 |  |  | 32
Ge-83 | 82.9345 |  |  | 32
Ge-84 | 83.9373 |  |  | 32
Ge-85 | 84.9427 |  |  | 32
Ge-86 | 85.9463 |  |  | 32
H-0 | 1.0079 | 0 | 0 | 1
H-1 | 1.0078 | 0 | 0 | 1
H-2 | 2.0141 | 0 | 0 | 1
H-3 | 3.016 | 12.3 | yr | 1
H-4 | 4.0279 |  |  | 1
H-5 | 5.0413 |  |  | 1
H-6 | 6.0449 |  |  | 1
Db-0 | 262 |  |  | 105
Db-257 | 257.1078 |  |  | 105
Db-258 | 258.1093 |  |  | 105
Db-259 | 259.1097 |  |  | 105
Db-260 | 260.1114 |  |  | 105
Db-261 | 261.1121 |  |  | 105
Db-262 | 262.1144 |  |  | 105
Db-263 | 263.1153 |  |  | 105
Db-264 | 264.1177 |  |  | 105
Db-265 | 265.1188 |  |  | 105
Db-266 | 266.1213 |  |  | 105
He-0 | 4.0026 | 0 | 0 | 2
He-3 | 3.016 | 0 | 0 | 2
He-4 | 4.0026 | 0 |  | 2
He-5 | 5.0122 | 7.6e-22 | sec | 2
He-6 | 6.0189 | 807 | ms | 2
He-7 | 7.028 | 3e-21 | sec | 2
He-8 | 8.0339 | 119 | ms | 2
He-9 | 9.0438 |  |  | 2
Hf-0 | 178.49 | 0 | 0 | 72
Hf-154 | 153.9642 |  |  | 72
Hf-155 | 154.9628 |  |  | 72
Hf-156 | 155.9592 |  |  | 72
Hf-157 | 156.9581 |  |  | 72
Hf-158 | 157.9546 |  |  | 72
Hf-159 | 158.9538 |  |  | 72
Hf-160 | 159.9506 |  |  | 72
Hf-161 | 160.9503 |  |  | 72
Hf-162 | 161.9472 |  |  | 72
Hf-163 | 162.9471 |  |  | 72
Hf-164 | 163.9444 |  |  | 72
Hf-165 | 164.9445 |  |  | 72
Hf-166 | 165.9423 |  |  | 72
Hf-167 | 166.9426 |  |  | 72
Hf-168 | 167.9406 |  |  | 72
Hf-169 | 168.9412 |  |  | 72
Hf-170 | 169.9397 |  |  | 72
Hf-171 | 170.9405 |  |  | 72
Hf-172 | 171.9395 |  |  | 72
Hf-173 | 172.9407 |  |  | 72
Hf-174 | 173.94 | 2000000000000000 | year | 72
Hf-175 | 174.9415 | 70 | day | 72
Hf-176 | 175.9414 | 0 |  | 72
Hf-177 | 176.9432 | 51.4 | min | 72
Hf-178 | 177.9437 | 31 | year | 72
Hf-179 | 178.9458 | 25.1 | day | 72
Hf-180 | 179.9465 | 5.52 | hr | 72
Hf-181 | 180.9491 | 42.4 | day | 72
Hf-182 | 181.9506 | 9000000 | year | 72
Hf-183 | 182.9535 |  |  | 72
Hf-184 | 183.9554 |  |  | 72
Hg-0 | 200.59 | 0 | 0 | 80
Hg-174 | 173.9927 |  |  | 80
Hg-175 | 174.9912 |  |  | 80
Hg-176 | 175.9873 |  |  | 80
Hg-177 | 176.9863 |  |  | 80
Hg-178 | 177.9825 |  |  | 80
Hg-179 | 178.9818 |  |  | 80
Hg-180 | 179.9783 |  |  | 80
Hg-181 | 180.9778 |  |  | 80
Hg-182 | 181.9748 |  |  | 80
Hg-183 | 182.9744 |  |  | 80
Hg-184 | 183.9719 |  |  | 80
Hg-185 | 184.972 |  |  | 80
Hg-186 | 185.9695 |  |  | 80
Hg-187 | 186.9698 |  |  | 80
Hg-188 | 187.9676 |  |  | 80
Hg-189 | 188.9681 |  |  | 80
Hg-190 | 189.9663 |  |  | 80
Hg-191 | 190.9671 |  |  | 80
Hg-192 | 191.9656 |  |  | 80
Hg-193 | 192.9666 |  |  | 80
Hg-194 | 193.9654 |  |  | 80
Hg-195 | 194.9666 |  |  | 80
Hg-196 | 195.9658 |  |  | 80
Hg-197 | 196.9672 |  |  | 80
Hg-198 | 197.9668 |  |  | 80
Hg-199 | 198.9683 |  |  | 80
Hg-200 | 199.9683 |  |  | 80
Hg-201 | 200.9703 |  |  | 80
Hg-202 | 201.9706 |  |  | 80
Hg-203 | 202.9729 |  |  | 80
Hg-204 | 203.9735 |  |  | 80
Hg-205 | 204.9761 |  |  | 80
Hg-206 | 205.9775 |  |  | 80
Hg-207 | 206.9825 |  |  | 80
Ho-0 | 164.9304 | 0 | 0 | 67
Ho-143 | 142.9547 |  |  | 67
Ho-144 | 143.9517 |  |  | 67
Ho-145 | 144.9467 |  |  | 67
Ho-146 | 145.944 |  |  | 67
Ho-147 | 146.9396 |  |  | 67
Ho-148 | 147.9372 |  |  | 67
Ho-149 | 148.9338 |  |  | 67
Ho-150 | 149.9334 |  |  | 67
Ho-151 | 150.9317 |  |  | 67
Ho-152 | 151.9317 |  |  | 67
Ho-153 | 152.9302 |  |  | 67
Ho-154 | 153.9306 |  |  | 67
Ho-155 | 154.9291 |  |  | 67
Ho-156 | 155.9297 |  |  | 67
Ho-157 | 156.9282 |  |  | 67
Ho-158 | 157.929 |  |  | 67
Ho-159 | 158.9277 |  |  | 67
Ho-160 | 159.9287 |  |  | 67
Ho-161 | 160.9279 |  |  | 67
Ho-162 | 161.9291 |  |  | 67
Ho-163 | 162.9287 |  |  | 67
Ho-164 | 163.9302 |  |  | 67
Ho-165 | 164.9303 |  |  | 67
Ho-166 | 165.9323 |  |  | 67
Ho-167 | 166.9331 |  |  | 67
Ho-168 | 167.9355 |  |  | 67
Ho-169 | 168.9369 |  |  | 67
Ho-170 | 169.9396 |  |  | 67
Ho-171 | 170.9415 |  |  | 67
Hs-0 | 265 |  |  | 108
Hs-264 | 264.1286 |  |  | 108
Hs-265 | 265.1306 |  |  | 108
Hs-266 | 266.1307 |  |  | 108
I-0 | 126.9045 | 0 | 0 | 53
I-108 | 107.9436 |  |  | 53
I-109 | 108.9382 |  |  | 53
I-110 | 109.9352 |  |  | 53
I-111 | 110.9303 |  |  | 53
I-112 | 111.928 |  |  | 53
I-113 | 112.9236 |  |  | 53
I-114 | 113.9219 |  |  | 53
I-115 | 114.918 |  |  | 53
I-116 | 115.9167 |  |  | 53
I-117 | 116.9136 |  |  | 53
I-118 | 117.9134 |  |  | 53
I-119 | 118.9102 |  |  | 53
I-120 | 119.9101 |  |  | 53
I-121 | 120.9074 |  |  | 53
I-122 | 121.9076 |  |  | 53
I-123 | 122.9056 |  |  | 53
I-124 | 123.9062 | 4.18 | day | 53
I-125 | 124.9046 | 60.1 | day | 53
I-126 | 125.9056 | 13 | day | 53
I-127 | 126.9045 | 0 |  | 53
I-128 | 127.9058 | 25 | min | 53
I-129 | 128.905 | 15700000 | year | 53
I-130 | 129.9067 | 12.36 | hr | 53
I-131 | 130.9061 | 8.04 | day | 53
I-132 | 131.908 | 2.28 | hr | 53
I-133 | 132.9078 |  |  | 53
I-134 | 133.9099 |  |  | 53
I-135 | 134.9101 |  |  | 53
I-136 | 135.9147 |  |  | 53
I-137 | 136.9179 |  |  | 53
I-138 | 137.9224 |  |  | 53
I-139 | 138.9261 |  |  | 53
I-140 | 139.931 |  |  | 53
I-141 | 140.9351 |  |  | 53
In-0 | 114.82 | 0 | 0 | 49
In-100 | 99.9316 |  |  | 49
In-101 | 100.9266 |  |  | 49
In-102 | 101.9243 |  |  | 49
In-103 | 102.9199 | 1.1 | min | 49
In-104 | 103.9183 | 1.84 | min | 49
In-105 | 104.9147 | 5.1 | min | 49
In-106 | 105.9135 | 6.2 | min | 49
In-107 | 106.9103 | 32.4 | min | 49
In-108 | 107.9097 | 57 | min | 49
In-109 | 108.9072 | 4.2 | hr | 49
In-110 | 109.9072 | 4.9 | hr | 49
In-111 | 110.9051 | 2.8049 | day | 49
In-112 | 111.9055 | 20.8 | min | 49
In-113 | 112.9041 | 1.658 | hr | 49
In-114 | 113.9049 | 49.51 | day | 49
In-115 | 114.9039 | 440000000000000 | year | 49
In-116 | 115.9053 | 14.1 | sec | 49
In-117 | 116.9045 |  |  | 49
In-118 | 117.9064 |  |  | 49
In-119 | 118.9058 |  |  | 49
In-120 | 119.908 |  |  | 49
In-121 | 120.9078 |  |  | 49
In-122 | 121.9103 |  |  | 49
In-123 | 122.9104 |  |  | 49
In-124 | 123.9132 |  |  | 49
In-125 | 124.9136 |  |  | 49
In-126 | 125.9165 |  |  | 49
In-127 | 126.9173 |  |  | 49
In-128 | 127.9202 |  |  | 49
In-129 | 128.9217 |  |  | 49
In-130 | 129.9249 |  |  | 49
In-131 | 130.9268 |  |  | 49
In-132 | 131.9323 |  |  | 49
In-99 | 98.9346 |  |  | 49
Ir-0 | 192.22 | 0 | 0 | 77
Ir-166 | 165.9855 |  |  | 77
Ir-167 | 166.9817 |  |  | 77
Ir-168 | 167.9799 |  |  | 77
Ir-169 | 168.9764 |  |  | 77
Ir-170 | 169.975 |  |  | 77
Ir-171 | 170.9718 |  |  | 77
Ir-172 | 171.9706 |  |  | 77
Ir-173 | 172.9677 |  |  | 77
Ir-174 | 173.9668 |  |  | 77
Ir-175 | 174.9641 |  |  | 77
Ir-176 | 175.9635 |  |  | 77
Ir-177 | 176.9612 |  |  | 77
Ir-178 | 177.9611 |  |  | 77
Ir-179 | 178.9591 |  |  | 77
Ir-180 | 179.9592 |  |  | 77
Ir-181 | 180.9576 |  |  | 77
Ir-182 | 181.9582 |  |  | 77
Ir-183 | 182.9568 |  |  | 77
Ir-184 | 183.9574 |  |  | 77
Ir-185 | 184.9566 |  |  | 77
Ir-186 | 185.958 |  |  | 77
Ir-187 | 186.9574 |  |  | 77
Ir-188 | 187.9589 | 1.72 | day | 77
Ir-189 | 188.9587 | 13.2 | day | 77
Ir-190 | 189.9606 | 11.8 | day | 77
Ir-191 | 190.9606 | 6 | sec | 77
Ir-192 | 191.9626 | 73.83 | day | 77
Ir-193 | 192.9629 | 10.53 | day | 77
Ir-194 | 193.9651 | 170 | day | 77
Ir-195 | 194.966 |  |  | 77
Ir-196 | 195.9684 |  |  | 77
Ir-197 | 196.9696 |  |  | 77
Ir-198 | 197.9723 |  |  | 77
K-0 | 39.0983 | 0 | 0 | 19
K-32 | 32.0219 |  |  | 19
K-33 | 33.0073 |  |  | 19
K-34 | 33.9984 |  |  | 19
K-35 | 34.988 |  |  | 19
K-36 | 35.9813 |  |  | 19
K-37 | 36.9734 |  |  | 19
K-38 | 37.9691 | 7.63 | min | 19
K-39 | 38.9637 | 0 |  | 19
K-40 | 39.964 | 1280000000 | year | 19
K-41 | 40.9618 | 0 |  | 19
K-42 | 41.9624 | 12.36 | hr | 19
K-43 | 42.9607 | 22.3 | hr | 19
K-44 | 43.9616 | 22.1 | min | 19
K-45 | 44.9607 |  |  | 19
K-46 | 45.962 |  |  | 19
K-47 | 46.9617 |  |  | 19
K-48 | 47.9655 |  |  | 19
K-49 | 48.9674 |  |  | 19
K-50 | 49.9728 |  |  | 19
Kr-0 | 83.8 | 0 | 0 | 36
Kr-70 | 69.956 |  |  | 36
Kr-71 | 70.9505 |  |  | 36
Kr-72 | 71.9419 |  |  | 36
Kr-73 | 72.9389 |  |  | 36
Kr-74 | 73.9333 |  |  | 36
Kr-75 | 74.931 |  |  | 36
Kr-76 | 75.9259 |  |  | 36
Kr-77 | 76.9247 |  |  | 36
Kr-78 | 77.9204 | 0 |  | 36
Kr-79 | 78.9201 | 1.455 | day | 36
Kr-80 | 79.9164 | 0 |  | 36
Kr-81 | 80.9166 | 210000 | year | 36
Kr-82 | 81.9135 | 0 |  | 36
Kr-83 | 82.9141 | 1.86 | hr | 36
Kr-84 | 83.9115 | 0 |  | 36
Kr-85 | 84.9125 | 10.73 | year | 36
Kr-86 | 85.9106 | 0 |  | 36
Kr-87 | 86.9134 | 1.27 | hr | 36
Kr-88 | 87.9145 | 2.84 | hr | 36
Kr-89 | 88.9176 |  |  | 36
Kr-90 | 89.9195 |  |  | 36
Kr-91 | 90.9234 |  |  | 36
Kr-92 | 91.9261 |  |  | 36
Kr-93 | 92.9312 |  |  | 36
Kr-94 | 93.9343 |  |  | 36
Kr-95 | 94.9397 |  |  | 36
Kr-96 | 95.9428 |  |  | 36
La-0 | 138.9055 | 0 | 0 | 57
La-118 | 117.9465 |  |  | 57
La-119 | 118.9411 |  |  | 57
La-120 | 119.9381 |  |  | 57
La-121 | 120.933 |  |  | 57
La-122 | 121.9307 |  |  | 57
La-123 | 122.9262 |  |  | 57
La-124 | 123.9245 |  |  | 57
La-125 | 124.9207 |  |  | 57
La-126 | 125.9194 |  |  | 57
La-127 | 126.9162 |  |  | 57
La-128 | 127.9154 |  |  | 57
La-129 | 128.9127 |  |  | 57
La-130 | 129.9123 |  |  | 57
La-131 | 130.9101 |  |  | 57
La-132 | 131.9101 |  |  | 57
La-133 | 132.9084 |  |  | 57
La-134 | 133.9085 |  |  | 57
La-135 | 134.907 |  |  | 57
La-136 | 135.9077 |  |  | 57
La-137 | 136.9065 |  |  | 57
La-138 | 137.9071 |  |  | 57
La-139 | 138.9063 |  |  | 57
La-140 | 139.9095 |  |  | 57
La-141 | 140.911 |  |  | 57
La-142 | 141.9141 |  |  | 57
La-143 | 142.9161 |  |  | 57
La-144 | 143.9196 |  |  | 57
La-145 | 144.9217 |  |  | 57
La-146 | 145.9258 |  |  | 57
La-147 | 146.9278 |  |  | 57
La-148 | 147.9322 |  |  | 57
La-149 | 148.9342 |  |  | 57
La-150 | 149.9386 |  |  | 57
La-151 | 150.9413 |  |  | 57
Li-0 | 6.941 | 0 | 0 | 3
Li-10 | 10.0359 |  |  | 3
Li-11 | 11.0438 | 8.7 | ms | 3
Li-4 | 4.0272 |  |  | 3
Li-5 | 5.0125 | 3e-22 | sec | 3
Li-6 | 6.0151 | 0 |  | 3
Li-7 | 7.016 | 0 |  | 3
Li-8 | 8.0225 | 0.84 | sec | 3
Li-9 | 9.0268 | 177 | ms | 3
Lr-0 | 260 |  |  | 103
Lr-253 | 253.1 |  |  | 103
Lr-254 | 254.0965 |  |  | 103
Lr-255 | 255.0967 |  |  | 103
Lr-256 | 256.0988 |  |  | 103
Lr-257 | 257.0996 |  |  | 103
Lr-258 | 258.1019 |  |  | 103
Lr-259 | 259.103 |  |  | 103
Lr-260 | 260.1056 |  |  | 103
Lr-261 | 261.1069 |  |  | 103
Lr-262 | 262.1098 |  |  | 103
Lr-263 | 263.1114 |  |  | 103
Lr-264 | 264.1143 |  |  | 103
Lr-265 | 265.1162 |  |  | 103
Lu-0 | 174.967 | 0 | 0 | 71
Lu-150 | 149.973 |  |  | 71
Lu-151 | 150.9671 |  |  | 71
Lu-152 | 151.9634 |  |  | 71
Lu-153 | 152.9587 |  |  | 71
Lu-154 | 153.9571 |  |  | 71
Lu-155 | 154.9542 |  |  | 71
Lu-156 | 155.9529 |  |  | 71
Lu-157 | 156.9501 |  |  | 71
Lu-158 | 157.9492 |  |  | 71
Lu-159 | 158.9467 |  |  | 71
Lu-160 | 159.946 |  |  | 71
Lu-161 | 160.9435 |  |  | 71
Lu-162 | 161.9435 |  |  | 71
Lu-163 | 162.9412 |  |  | 71
Lu-164 | 163.9412 |  |  | 71
Lu-165 | 164.9396 |  |  | 71
Lu-166 | 165.9398 |  |  | 71
Lu-167 | 166.9383 |  |  | 71
Lu-168 | 167.9387 |  |  | 71
Lu-169 | 168.9376 |  |  | 71
Lu-170 | 169.9385 |  |  | 71
Lu-171 | 170.9379 |  |  | 71
Lu-172 | 171.9391 |  |  | 71
Lu-173 | 172.9389 |  |  | 71
Lu-174 | 173.9403 |  |  | 71
Lu-175 | 174.9408 |  |  | 71
Lu-176 | 175.9427 |  |  | 71
Lu-177 | 176.9438 |  |  | 71
Lu-178 | 177.946 |  |  | 71
Lu-179 | 178.9473 |  |  | 71
Lu-180 | 179.9499 |  |  | 71
Lu-181 | 180.9518 |  |  | 71
Md-0 | 258 |  |  | 101
Md-247 | 247.0817 |  |  | 101
Md-248 | 248.0828 |  |  | 101
Md-249 | 249.083 |  |  | 101
Md-250 | 250.0845 |  |  | 101
Md-251 | 251.0849 |  |  | 101
Md-252 | 252.0866 |  |  | 101
Md-253 | 253.0873 |  |  | 101
Md-254 | 254.0897 |  |  | 101
Md-255 | 255.0911 |  |  | 101
Md-256 | 256.0941 |  |  | 101
Md-257 | 257.0955 |  |  | 101
Md-258 | 258.0984 |  |  | 101
Md-259 | 259.1005 |  |  | 101
Md-260 | 260.1037 |  |  | 101
Md-261 | 261.1056 |  |  | 101
Mg-0 | 24.305 | 0 | 0 | 12
Mg-19 | 19.0343 |  |  | 12
Mg-20 | 20.0189 |  |  | 12
Mg-21 | 21.0117 |  |  | 12
Mg-22 | 21.9996 |  |  | 12
Mg-23 | 22.9941 | 11.32 | sec | 12
Mg-24 | 23.985 | 0 |  | 12
Mg-25 | 24.9858 | 0 |  | 12
Mg-26 | 25.9826 | 0 |  | 12
Mg-27 | 26.9843 | 9.45 | min | 12
Mg-28 | 27.9839 | 21 | hr | 12
Mg-29 | 28.9886 | 1.3 | sec | 12
Mg-30 | 29.9905 |  |  | 12
Mg-31 | 30.9965 |  |  | 12
Mg-32 | 31.9991 |  |  | 12
Mg-33 | 33.0056 |  |  | 12
Mg-34 | 34.0091 |  |  | 12
Mg-35 | 35.0175 |  |  | 12
Mg-36 | 36.0224 |  |  | 12
Mn-0 | 54.938 | 0 | 0 | 25
Mn-44 | 44.0069 |  |  | 25
Mn-45 | 44.9945 |  |  | 25
Mn-46 | 45.9867 |  |  | 25
Mn-47 | 46.9761 |  |  | 25
Mn-48 | 47.9686 |  |  | 25
Mn-49 | 48.9596 |  |  | 25
Mn-50 | 49.9542 |  |  | 25
Mn-51 | 50.9482 |  |  | 25
Mn-52 | 51.9456 | 5.591 | day | 25
Mn-53 | 52.9413 | 3700000 | year | 25
Mn-54 | 53.9404 | 312.2 | day | 25
Mn-55 | 54.938 | 0 |  | 25
Mn-56 | 55.9389 | 2.578 | hr | 25
Mn-57 | 56.9383 | 1.45 | min | 25
Mn-58 | 57.94 |  |  | 25
Mn-59 | 58.9404 |  |  | 25
Mn-60 | 59.9433 |  |  | 25
Mn-61 | 60.9446 |  |  | 25
Mn-62 | 61.948 |  |  | 25
Mn-63 | 62.9498 |  |  | 25
Mn-64 | 63.9537 |  |  | 25
Mn-65 | 64.9561 |  |  | 25
Mo-0 | 95.94 | 0 | 0 | 42
Mo-100 | 99.9075 |  |  | 42
Mo-101 | 100.9103 |  |  | 42
Mo-102 | 101.9103 |  |  | 42
Mo-103 | 102.9132 |  |  | 42
Mo-104 | 103.9138 |  |  | 42
Mo-105 | 104.917 |  |  | 42
Mo-106 | 105.9181 |  |  | 42
Mo-107 | 106.9217 |  |  | 42
Mo-108 | 107.9235 |  |  | 42
Mo-109 | 108.9277 |  |  | 42
Mo-110 | 109.9295 |  |  | 42
Mo-84 | 83.9401 |  |  | 42
Mo-85 | 84.9366 |  |  | 42
Mo-86 | 85.9302 |  |  | 42
Mo-87 | 86.9273 |  |  | 42
Mo-88 | 87.922 |  |  | 42
Mo-89 | 88.9195 |  |  | 42
Mo-90 | 89.9139 |  |  | 42
Mo-91 | 90.9117 |  |  | 42
Mo-92 | 91.9068 |  |  | 42
Mo-93 | 92.9068 |  |  | 42
Mo-94 | 93.9051 |  |  | 42
Mo-95 | 94.9058 |  |  | 42
Mo-96 | 95.9047 |  |  | 42
Mo-97 | 96.906 |  |  | 42
Mo-98 | 97.9054 |  |  | 42
Mo-99 | 98.9077 | 2.7476 | day | 42
Mt-266 | 266.1378 |  |  | 109
n-1 | 1.0087 | 10.4 | min | 0
N-0 | 14.0067 | 0 | 0 | 7
N-10 | 10.0426 |  |  | 7
N-11 | 11.0268 |  |  | 7
N-12 | 12.0186 | 11 | ms | 7
N-13 | 13.0057 | 9.97 | min | 7
N-14 | 14.0031 | 0 |  | 7
N-15 | 15.0001 | 0 |  | 7
N-16 | 16.0061 | 7.13 | sec | 7
N-17 | 17.0084 | 4.17 | sec | 7
N-18 | 18.0141 |  |  | 7
N-19 | 19.017 |  |  | 7
N-20 | 20.0234 |  |  | 7
N-21 | 21.0271 |  |  | 7
N-22 | 22.0344 |  |  | 7
N-23 | 23.0405 |  |  | 7
N-24 | 24.0505 |  |  | 7
Na-0 | 22.9898 | 0 | 0 | 11
Na-17 | 17.0378 |  |  | 11
Na-18 | 18.0272 |  |  | 11
Na-19 | 19.0139 |  |  | 11
Na-20 | 20.0073 |  |  | 11
Na-21 | 20.9977 | 22.48 | sec | 11
Na-22 | 21.9944 | 2.605 | year | 11
Na-23 | 22.9898 | 0 |  | 11
Na-24 | 23.991 | 14.96 | hr | 11
Na-25 | 24.99 | 60 | sec | 11
Na-26 | 25.9926 |  |  | 11
Na-27 | 26.994 |  |  | 11
Na-28 | 27.9989 |  |  | 11
Na-29 | 29.0028 |  |  | 11
Na-30 | 30.0092 |  |  | 11
Na-31 | 31.0136 |  |  | 11
Na-32 | 32.0196 |  |  | 11
Na-33 | 33.0274 |  |  | 11
Na-34 | 34.0349 |  |  | 11
Na-35 | 35.0442 |  |  | 11
Nb-0 | 92.9064 | 0 | 0 | 41
Nb-100 | 99.9142 |  |  | 41
Nb-101 | 100.9153 |  |  | 41
Nb-102 | 101.918 |  |  | 41
Nb-103 | 102.9191 |  |  | 41
Nb-104 | 103.9225 |  |  | 41
Nb-105 | 104.9239 |  |  | 41
Nb-106 | 105.9281 |  |  | 41
Nb-107 | 106.9302 |  |  | 41
Nb-108 | 107.9345 |  |  | 41
Nb-82 | 81.9431 |  |  | 41
Nb-83 | 82.9367 |  |  | 41
Nb-84 | 83.9336 |  |  | 41
Nb-85 | 84.9279 |  |  | 41
Nb-86 | 85.925 |  |  | 41
Nb-87 | 86.9204 |  |  | 41
Nb-88 | 87.918 |  |  | 41
Nb-89 | 88.9135 |  |  | 41
Nb-90 | 89.9113 |  |  | 41
Nb-91 | 90.907 |  |  | 41
Nb-92 | 91.9072 |  |  | 41
Nb-93 | 92.9064 |  |  | 41
Nb-94 | 93.9073 |  |  | 41
Nb-95 | 94.9068 |  |  | 41
Nb-96 | 95.9081 |  |  | 41
Nb-97 | 96.9081 |  |  | 41
Nb-98 | 97.9103 |  |  | 41
Nb-99 | 98.9116 |  |  | 41
Nd-0 | 144.24 | 0 | 0 | 60
Nd-127 | 126.9405 |  |  | 60
Nd-128 | 127.9354 |  |  | 60
Nd-129 | 128.9333 |  |  | 60
Nd-130 | 129.9288 |  |  | 60
Nd-131 | 130.9271 |  |  | 60
Nd-132 | 131.9231 |  |  | 60
Nd-133 | 132.9222 |  |  | 60
Nd-134 | 133.9187 |  |  | 60
Nd-135 | 134.9182 |  |  | 60
Nd-136 | 135.915 |  |  | 60
Nd-137 | 136.9146 |  |  | 60
Nd-138 | 137.9119 |  |  | 60
Nd-139 | 138.9119 |  |  | 60
Nd-140 | 139.9093 |  |  | 60
Nd-141 | 140.9096 |  |  | 60
Nd-142 | 141.9077 |  |  | 60
Nd-143 | 142.9098 |  |  | 60
Nd-144 | 143.9101 |  |  | 60
Nd-145 | 144.9126 |  |  | 60
Nd-146 | 145.9131 |  |  | 60
Nd-147 | 146.9161 |  |  | 60
Nd-148 | 147.9169 |  |  | 60
Nd-149 | 148.9201 |  |  | 60
Nd-150 | 149.9209 |  |  | 60
Nd-151 | 150.9238 |  |  | 60
Nd-152 | 151.9247 |  |  | 60
Nd-153 | 152.928 |  |  | 60
Nd-154 | 153.9296 |  |  | 60
Nd-155 | 154.9334 |  |  | 60
Nd-156 | 155.9355 |  |  | 60
Nd-157 | 156.9398 |  |  | 60
Ne-0 | 20.179 | 0 | 0 | 10
Ne-15 | 15.0444 |  |  | 10
Ne-16 | 16.0258 | 4e-21 | sec | 10
Ne-17 | 17.0177 | 109 | ms | 10
Ne-18 | 18.0057 |  |  | 10
Ne-19 | 19.0019 |  |  | 10
Ne-20 | 19.9924 |  |  | 10
Ne-21 | 20.9938 |  |  | 10
Ne-22 | 21.9914 |  |  | 10
Ne-23 | 22.9945 |  |  | 10
Ne-24 | 23.9936 |  |  | 10
Ne-25 | 24.9978 |  |  | 10
Ne-26 | 26.0005 |  |  | 10
Ne-27 | 27.0076 |  |  | 10
Ne-28 | 28.0121 |  |  | 10
Ne-29 | 29.0193 |  |  | 10
Ne-30 | 30.0239 |  |  | 10
Ne-31 | 31.0331 |  |  | 10
Ne-32 | 32.0399 |  |  | 10
Nh-259 | 259.1147 |  |  | 10
Nh-260 | 260.1144 |  |  | 10
Nh-261 | 261.1164 |  |  | 10
Nh-262 | 262.1166 |  |  | 10
Nh-263 | 263.1186 |  |  | 10
Nh-264 | 264.1193 |  |  | 10
Nh-265 | 265.1214 |  |  | 10
Nh-266 | 266.1224 |  |  | 10
Ni-0 | 58.7 | 0 | 0 | 28
Ni-50 | 49.9959 |  |  | 28
Ni-51 | 50.9877 |  |  | 28
Ni-52 | 51.9757 |  |  | 28
Ni-53 | 52.9685 |  |  | 28
Ni-54 | 53.9579 |  |  | 28
Ni-55 | 54.9513 | 0.2 | sec | 28
Ni-56 | 55.9421 | 6.1 | day | 28
Ni-57 | 56.9398 | 35.6 | hr | 28
Ni-58 | 57.9353 | 0 |  | 28
Ni-59 | 58.9344 | 76000 | year | 28
Ni-60 | 59.9308 | 0 |  | 28
Ni-61 | 60.9311 | 0 |  | 28
Ni-62 | 61.9283 | 0 |  | 28
Ni-63 | 62.9297 | 100 | year | 28
Ni-64 | 63.928 | 0 |  | 28
Ni-65 | 64.9301 | 2.517 | hr | 28
Ni-66 | 65.9291 | 54.6 | hr | 28
Ni-67 | 66.9316 |  |  | 28
Ni-68 | 67.9318 |  |  | 28
Ni-69 | 68.9352 |  |  | 28
Ni-70 | 69.9361 |  |  | 28
Ni-71 | 70.94 |  |  | 28
Ni-72 | 71.9413 |  |  | 28
Ni-73 | 72.946 |  |  | 28
Ni-74 | 73.9477 |  |  | 28
Ni-75 | 74.9526 |  |  | 28
Ni-76 | 75.9547 |  |  | 28
Ni-77 | 76.9601 |  |  | 28
Ni-78 | 77.9627 |  |  | 28
No-0 | 259 |  |  | 102
No-251 | 251.0889 |  |  | 102
No-252 | 252.089 |  |  | 102
No-253 | 253.0907 |  |  | 102
No-254 | 254.0909 |  |  | 102
No-255 | 255.0932 |  |  | 102
No-256 | 256.0943 |  |  | 102
No-257 | 257.0969 |  |  | 102
No-258 | 258.0983 |  |  | 102
No-259 | 259.101 |  |  | 102
No-260 | 260.1026 |  |  | 102
No-261 | 261.1057 |  |  | 102
No-262 | 262.1076 |  |  | 102
No-263 | 263.1108 |  |  | 102
Np-0 | 237 |  |  | 93
Np-225 | 225.0339 |  |  | 93
Np-226 | 226.0351 |  |  | 93
Np-227 | 227.035 |  |  | 93
Np-228 | 228.0362 |  |  | 93
Np-229 | 229.0362 |  |  | 93
Np-230 | 230.0378 |  |  | 93
Np-231 | 231.0382 |  |  | 93
Np-232 | 232.04 |  |  | 93
Np-233 | 233.041 |  |  | 93
Np-234 | 234.0429 |  |  | 93
Np-235 | 235.0441 |  |  | 93
Np-236 | 236.0466 |  |  | 93
Np-237 | 237.0482 | 2140000 | year | 93
Np-238 | 238.0509 | 2.117 | day | 93
Np-239 | 239.0529 | 2.355 | day | 93
Np-240 | 240.0562 | 1.032 | hr | 93
Np-241 | 241.0582 | 13.9 | min | 93
Np-242 | 242.0616 |  |  | 93
Np-243 | 243.0643 |  |  | 93
Bo-0 | 264 |  |  | 107
Bh-261 | 261.1218 |  |  | 107
Bh-262 | 262.1231 |  |  | 107
Bh-263 | 263.1233 |  |  | 107
Bh-264 | 264.1249 |  |  | 107
Bh-265 | 265.1254 |  |  | 107
Bh-266 | 266.1275 |  |  | 107
O-0 | 15.9994 | 0 | 0 | 8
O-12 | 12.0344 | 1e-12 | sec | 8
O-13 | 13.0248 | 8.9 | ms | 8
O-14 | 14.0086 | 70.6 | sec | 8
O-15 | 15.0031 | 122.2 | ms | 8
O-16 | 15.9949 | 0 |  | 8
O-17 | 16.9991 | 0 |  | 8
O-18 | 17.9992 |  |  | 8
O-19 | 19.0036 |  |  | 8
O-20 | 20.0041 |  |  | 8
O-21 | 21.0087 |  |  | 8
O-22 | 22.01 |  |  | 8
O-23 | 23.0157 |  |  | 8
O-24 | 24.0204 |  |  | 8
O-25 | 25.0291 |  |  | 8
O-26 | 26.0377 |  |  | 8
Os-0 | 190.2 | 0 | 0 | 76
Os-162 | 161.9838 |  |  | 76
Os-163 | 162.982 |  |  | 76
Os-164 | 163.9779 |  |  | 76
Os-165 | 164.9765 |  |  | 76
Os-166 | 165.9725 |  |  | 76
Os-167 | 166.9714 |  |  | 76
Os-168 | 167.9678 |  |  | 76
Os-169 | 168.9671 |  |  | 76
Os-170 | 169.9636 |  |  | 76
Os-171 | 170.963 |  |  | 76
Os-172 | 171.9601 |  |  | 76
Os-173 | 172.9598 |  |  | 76
Os-174 | 173.9571 |  |  | 76
Os-175 | 174.957 |  |  | 76
Os-176 | 175.955 |  |  | 76
Os-177 | 176.9551 |  |  | 76
Os-178 | 177.9534 |  |  | 76
Os-179 | 178.9539 |  |  | 76
Os-180 | 179.9524 |  |  | 76
Os-181 | 180.9532 |  |  | 76
Os-182 | 181.9522 |  |  | 76
Os-183 | 182.9531 |  |  | 76
Os-184 | 183.9525 |  |  | 76
Os-185 | 184.954 |  |  | 76
Os-186 | 185.9538 |  |  | 76
Os-187 | 186.9557 |  |  | 76
Os-188 | 187.9558 |  |  | 76
Os-189 | 188.9581 |  |  | 76
Os-190 | 189.9584 |  |  | 76
Os-191 | 190.9609 |  |  | 76
Os-192 | 191.9615 |  |  | 76
Os-193 | 192.9641 |  |  | 76
Os-194 | 193.9652 |  |  | 76
Os-195 | 194.9681 |  |  | 76
Os-196 | 195.9696 |  |  | 76
P-0 | 30.9738 | 0 | 0 | 15
P-24 | 24.0343 |  |  | 15
P-25 | 25.0203 |  |  | 15
P-26 | 26.0118 |  |  | 15
P-27 | 26.9992 |  |  | 15
P-28 | 27.9923 |  |  | 15
P-29 | 28.9818 |  |  | 15
P-30 | 29.9783 | 2.5 | min | 15
P-31 | 30.9738 | 0 |  | 15
P-32 | 31.9739 | 14.28 | day | 15
P-33 | 32.9717 | 25.3 | day | 15
P-34 | 33.9736 |  |  | 15
P-35 | 34.9733 |  |  | 15
P-36 | 35.9783 |  |  | 15
P-37 | 36.9796 |  |  | 15
P-38 | 37.9845 |  |  | 15
P-39 | 38.9864 |  |  | 15
P-40 | 39.9911 |  |  | 15
P-41 | 40.9948 |  |  | 15
P-42 | 42.0001 |  |  | 15
P-43 | 43.0033 |  |  | 15
Pa-0 | 231.0359 | 0 | 0 | 91
Pa-215 | 215.019 |  |  | 91
Pa-216 | 216.019 |  |  | 91
Pa-217 | 217.0183 |  |  | 91
Pa-218 | 218.02 |  |  | 91
Pa-219 | 219.0199 |  |  | 91
Pa-220 | 220.0219 |  |  | 91
Pa-221 | 221.0219 |  |  | 91
Pa-222 | 222.0237 |  |  | 91
Pa-223 | 223.024 |  |  | 91
Pa-224 | 224.0256 |  |  | 91
Pa-225 | 225.0261 |  |  | 91
Pa-226 | 226.0279 |  |  | 91
Pa-227 | 227.0288 |  |  | 91
Pa-228 | 228.031 |  |  | 91
Pa-229 | 229.0321 |  |  | 91
Pa-230 | 230.0345 |  |  | 91
Pa-231 | 231.0359 |  |  | 91
Pa-232 | 232.0386 |  |  | 91
Pa-233 | 233.0402 |  |  | 91
Pa-234 | 234.0433 |  |  | 91
Pa-235 | 235.0454 |  |  | 91
Pa-236 | 236.0487 |  |  | 91
Pa-237 | 237.0511 |  |  | 91
Pa-238 | 238.0545 |  |  | 91
Pb-0 | 207.2 | 0 | 0 | 82
Pb-178 | 178.0037 |  |  | 82
Pb-179 | 179.0022 |  |  | 82
Pb-180 | 179.9979 |  |  | 82
Pb-181 | 180.9969 |  |  | 82
Pb-182 | 181.9927 |  |  | 82
Pb-183 | 182.9919 |  |  | 82
Pb-184 | 183.9882 |  |  | 82
Pb-185 | 184.9876 |  |  | 82
Pb-186 | 185.9843 |  |  | 82
Pb-187 | 186.9839 |  |  | 82
Pb-188 | 187.9811 |  |  | 82
Pb-189 | 188.9809 |  |  | 82
Pb-190 | 189.9782 |  |  | 82
Pb-191 | 190.9782 |  |  | 82
Pb-192 | 191.9758 |  |  | 82
Pb-193 | 192.9761 |  |  | 82
Pb-194 | 193.974 |  |  | 82
Pb-195 | 194.9745 |  |  | 82
Pb-196 | 195.9727 |  |  | 82
Pb-197 | 196.9734 |  |  | 82
Pb-198 | 197.972 |  |  | 82
Pb-199 | 198.9729 |  |  | 82
Pb-200 | 199.9718 | 21.5 | hr | 82
Pb-201 | 200.9728 | 9.33 | hr | 82
Pb-202 | 201.9721 | 53000 | year | 82
Pb-203 | 202.9734 | 2.1615 | day | 82
Pb-204 | 203.973 | 1.12 | hr | 82
Pb-205 | 204.9745 | 15000000 | year | 82
Pb-206 | 205.9744 | 0 |  | 82
Pb-207 | 206.9759 | 0.8 | sec | 82
Pb-208 | 207.9766 | 0 |  | 82
Pb-209 | 208.9811 | 3.25 | hr | 82
Pb-210 | 209.9842 | 22.3 | year | 82
Pb-211 | 210.9887 | 36.1 | min | 82
Pb-212 | 211.9919 | 10.64 | hr | 82
Pb-213 | 212.9966 | 10.2 | min | 82
Pb-214 | 213.9998 | 27 | min | 82
Pd-0 | 106.4 | 0 | 0 | 46
Pd-100 | 99.9085 |  |  | 46
Pd-101 | 100.9083 |  |  | 46
Pd-102 | 101.9056 |  |  | 46
Pd-103 | 102.9061 |  |  | 46
Pd-104 | 103.904 |  |  | 46
Pd-105 | 104.9051 |  |  | 46
Pd-106 | 105.9035 |  |  | 46
Pd-107 | 106.9051 |  |  | 46
Pd-108 | 107.9039 |  |  | 46
Pd-109 | 108.906 |  |  | 46
Pd-110 | 109.9052 |  |  | 46
Pd-111 | 110.9076 |  |  | 46
Pd-112 | 111.9073 |  |  | 46
Pd-113 | 112.9102 |  |  | 46
Pd-114 | 113.9104 |  |  | 46
Pd-115 | 114.9137 |  |  | 46
Pd-116 | 115.9142 |  |  | 46
Pd-117 | 116.9178 |  |  | 46
Pd-118 | 117.9189 |  |  | 46
Pd-119 | 118.9227 |  |  | 46
Pd-120 | 119.924 |  |  | 46
Pd-121 | 120.9282 |  |  | 46
Pd-94 | 93.9288 |  |  | 46
Pd-95 | 94.9247 |  |  | 46
Pd-96 | 95.9182 |  |  | 46
Pd-97 | 96.9165 |  |  | 46
Pd-98 | 97.9127 |  |  | 46
Pd-99 | 98.9118 |  |  | 46
Pm-0 | 145 | 0 | 0 | 61
Pm-130 | 129.9404 |  |  | 61
Pm-131 | 130.9358 |  |  | 61
Pm-132 | 131.9338 |  |  | 61
Pm-133 | 132.9297 |  |  | 61
Pm-134 | 133.9282 |  |  | 61
Pm-135 | 134.9247 |  |  | 61
Pm-136 | 135.9234 |  |  | 61
Pm-137 | 136.9206 |  |  | 61
Pm-138 | 137.9193 |  |  | 61
Pm-139 | 138.9168 |  |  | 61
Pm-140 | 139.9158 |  |  | 61
Pm-141 | 140.9136 |  |  | 61
Pm-142 | 141.913 |  |  | 61
Pm-143 | 142.9109 |  |  | 61
Pm-144 | 143.9126 |  |  | 61
Pm-145 | 144.9127 |  |  | 61
Pm-146 | 145.9147 |  |  | 61
Pm-147 | 146.9151 |  |  | 61
Pm-148 | 147.9175 |  |  | 61
Pm-149 | 148.9183 |  |  | 61
Pm-150 | 149.921 |  |  | 61
Pm-151 | 150.9212 |  |  | 61
Pm-152 | 151.9235 |  |  | 61
Pm-153 | 152.9241 |  |  | 61
Pm-154 | 153.9266 |  |  | 61
Pm-155 | 154.928 |  |  | 61
Pm-156 | 155.9311 |  |  | 61
Pm-157 | 156.9332 |  |  | 61
Pm-158 | 157.9367 |  |  | 61
Pm-159 | 158.9393 |  |  | 61
Po-0 | 209 | 0 | 0 | 84
Po-190 | 189.9951 |  |  | 84
Po-191 | 190.9945 |  |  | 84
Po-192 | 191.9915 |  |  | 84
Po-193 | 192.9911 |  |  | 84
Po-194 | 193.9883 |  |  | 84
Po-195 | 194.988 |  |  | 84
Po-196 | 195.9855 |  |  | 84
Po-197 | 196.9856 |  |  | 84
Po-198 | 197.9833 |  |  | 84
Po-199 | 198.9836 |  |  | 84
Po-200 | 199.9817 |  |  | 84
Po-201 | 200.9822 |  |  | 84
Po-202 | 201.9807 |  |  | 84
Po-203 | 202.9814 |  |  | 84
Po-204 | 203.9803 |  |  | 84
Po-205 | 204.9812 | 1.7 | hr | 84
Po-206 | 205.9805 | 8.8 | day | 84
Po-207 | 206.9816 | 5.8 | hr | 84
Po-208 | 207.9812 | 2.898 | yr | 84
Po-209 | 208.9824 | 102 | year | 84
Po-210 | 209.9829 | 138.38 | day | 84
Po-211 | 210.9866 | 25.2 | sec | 84
Po-212 | 211.9889 | 45 | sec | 84
Po-213 | 212.9928 | 4 | us | 84
Po-214 | 213.9952 | 163.7 | us | 84
Po-215 | 214.9994 | 1.78 | ms | 84
Po-216 | 216.0019 | 0.145 | sec | 84
Po-217 | 217.0063 | 10 | sec | 84
Po-218 | 218.009 | 3.1 | min | 84
Pr-0 | 140.9077 | 0 | 0 | 59
Pr-124 | 123.9431 |  |  | 59
Pr-125 | 124.9379 |  |  | 59
Pr-126 | 125.9353 |  |  | 59
Pr-127 | 126.9308 |  |  | 59
Pr-128 | 127.9288 |  |  | 59
Pr-129 | 128.9249 |  |  | 59
Pr-130 | 129.9234 |  |  | 59
Pr-131 | 130.9201 |  |  | 59
Pr-132 | 131.9191 |  |  | 59
Pr-133 | 132.9162 |  |  | 59
Pr-134 | 133.9157 |  |  | 59
Pr-135 | 134.9131 |  |  | 59
Pr-136 | 135.9126 |  |  | 59
Pr-137 | 136.9107 |  |  | 59
Pr-138 | 137.9107 |  |  | 59
Pr-139 | 138.9089 |  |  | 59
Pr-140 | 139.9091 |  |  | 59
Pr-141 | 140.9076 |  |  | 59
Pr-142 | 141.91 |  |  | 59
Pr-143 | 142.9108 |  |  | 59
Pr-144 | 143.9133 |  |  | 59
Pr-145 | 144.9145 |  |  | 59
Pr-146 | 145.9176 |  |  | 59
Pr-147 | 146.919 |  |  | 59
Pr-148 | 147.9222 |  |  | 59
Pr-149 | 148.9238 |  |  | 59
Pr-150 | 149.927 |  |  | 59
Pr-151 | 150.9283 |  |  | 59
Pr-152 | 151.9319 |  |  | 59
Pr-153 | 152.9339 |  |  | 59
Pr-154 | 153.9381 |  |  | 59
Pr-155 | 154.9406 |  |  | 59
Pt-0 | 195.09 | 0 | 0 | 78
Pt-168 | 167.988 |  |  | 78
Pt-169 | 168.9864 |  |  | 78
Pt-170 | 169.9823 |  |  | 78
Pt-171 | 170.9811 |  |  | 78
Pt-172 | 171.9773 |  |  | 78
Pt-173 | 172.9765 |  |  | 78
Pt-174 | 173.9728 |  |  | 78
Pt-175 | 174.9723 |  |  | 78
Pt-176 | 175.969 |  |  | 78
Pt-177 | 176.9685 |  |  | 78
Pt-178 | 177.9657 |  |  | 78
Pt-179 | 178.9653 |  |  | 78
Pt-180 | 179.9632 |  |  | 78
Pt-181 | 180.9632 |  |  | 78
Pt-182 | 181.9613 |  |  | 78
Pt-183 | 182.9617 |  |  | 78
Pt-184 | 183.9599 |  |  | 78
Pt-185 | 184.9607 |  |  | 78
Pt-186 | 185.9594 |  |  | 78
Pt-187 | 186.9607 |  |  | 78
Pt-188 | 187.9594 |  |  | 78
Pt-189 | 188.9608 |  |  | 78
Pt-190 | 189.9599 |  |  | 78
Pt-191 | 190.9617 |  |  | 78
Pt-192 | 191.961 |  |  | 78
Pt-193 | 192.963 |  |  | 78
Pt-194 | 193.9627 |  |  | 78
Pt-195 | 194.9648 |  |  | 78
Pt-196 | 195.9649 |  |  | 78
Pt-197 | 196.9673 |  |  | 78
Pt-198 | 197.9679 |  |  | 78
Pt-199 | 198.9706 |  |  | 78
Pt-200 | 199.9714 |  |  | 78
Pt-201 | 200.9745 |  |  | 78
Pu-0 | 244 |  |  | 94
Pu-230 | 230.0396 |  |  | 94
Pu-231 | 231.0412 |  |  | 94
Pu-232 | 232.0412 |  |  | 94
Pu-233 | 233.043 |  |  | 94
Pu-234 | 234.0433 |  |  | 94
Pu-235 | 235.0453 |  |  | 94
Pu-236 | 236.046 | 2.87 | year | 94
Pu-237 | 237.0484 | 45.2 | day | 94
Pu-238 | 238.0496 | 87.7 | year | 94
Pu-239 | 239.0522 | 24100 | year | 94
Pu-240 | 240.0538 | 6560 | year | 94
Pu-241 | 241.0568 | 14.4 | year | 94
Pu-242 | 242.0587 | 375000 | year | 94
Pu-243 | 243.062 | 4.956 | hr | 94
Pu-244 | 244.0642 |  |  | 94
Pu-245 | 245.0677 |  |  | 94
Pu-246 | 246.0702 |  |  | 94
Ra-0 | 226.0254 | 1600 | year | 88
Ra-204 | 204.0065 |  |  | 88
Ra-205 | 205.0062 |  |  | 88
Ra-206 | 206.0038 |  |  | 88
Ra-207 | 207.0037 |  |  | 88
Ra-208 | 208.0018 |  |  | 88
Ra-209 | 209.0019 |  |  | 88
Ra-210 | 210.0004 |  |  | 88
Ra-211 | 211.0009 |  |  | 88
Ra-212 | 211.9998 |  |  | 88
Ra-213 | 213.0003 |  |  | 88
Ra-214 | 214.0001 |  |  | 88
Ra-215 | 215.0027 |  |  | 88
Ra-216 | 216.0035 |  |  | 88
Ra-217 | 217.0063 |  |  | 88
Ra-218 | 218.0071 |  |  | 88
Ra-219 | 219.0101 |  |  | 88
Ra-220 | 220.011 |  |  | 88
Ra-221 | 221.0139 |  |  | 88
Ra-222 | 222.0154 |  |  | 88
Ra-223 | 223.0185 | 11.435 | day | 88
Ra-224 | 224.0202 | 3.66 | day | 88
Ra-225 | 225.0236 | 14.9 | day | 88
Ra-226 | 226.0254 | 1600 | year | 88
Ra-227 | 227.0292 | 42 | min | 88
Ra-228 | 228.0311 | 5.76 | year | 88
Ra-229 | 229.0348 | 4 | min | 88
Ra-230 | 230.0371 | 1.5 | hr | 88
Rb-0 | 85.4678 | 0 | 0 | 37
Rb-100 | 99.9499 |  |  | 37
Rb-101 | 100.9532 |  |  | 37
Rb-72 | 71.9591 |  |  | 37
Rb-73 | 72.9503 |  |  | 37
Rb-74 | 73.9445 |  |  | 37
Rb-75 | 74.9386 |  |  | 37
Rb-76 | 75.9351 |  |  | 37
Rb-77 | 76.9304 |  |  | 37
Rb-78 | 77.9281 |  |  | 37
Rb-79 | 78.924 |  |  | 37
Rb-80 | 79.9225 |  |  | 37
Rb-81 | 80.919 |  |  | 37
Rb-82 | 81.9182 |  |  | 37
Rb-83 | 82.9151 | 86.2 | day | 37
Rb-84 | 83.9144 | 32.9 | day | 37
Rb-85 | 84.9118 | 0 |  | 37
Rb-86 | 85.9112 | 18.65 | day | 37
Rb-87 | 86.9092 | 0 |  | 37
Rb-88 | 87.9113 | 17.7 | min | 37
Rb-89 | 88.9123 |  |  | 37
Rb-90 | 89.9148 |  |  | 37
Rb-91 | 90.9165 |  |  | 37
Rb-92 | 91.9197 |  |  | 37
Rb-93 | 92.922 |  |  | 37
Rb-94 | 93.9264 |  |  | 37
Rb-95 | 94.9293 |  |  | 37
Rb-96 | 95.9343 |  |  | 37
Rb-97 | 96.9373 |  |  | 37
Rb-98 | 97.9417 |  |  | 37
Rb-99 | 98.9453 |  |  | 37
Rh-0 | 186.207 | 0 | 0 | 75
Re-160 | 159.9815 |  |  | 75
Re-161 | 160.9777 |  |  | 75
Re-162 | 161.9757 |  |  | 75
Re-163 | 162.9721 |  |  | 75
Re-164 | 163.9704 |  |  | 75
Re-165 | 164.9671 |  |  | 75
Re-166 | 165.9658 |  |  | 75
Re-167 | 166.9626 |  |  | 75
Re-168 | 167.9616 |  |  | 75
Re-169 | 168.9588 |  |  | 75
Re-170 | 169.9582 |  |  | 75
Re-171 | 170.9555 |  |  | 75
Re-172 | 171.9553 |  |  | 75
Re-173 | 172.9531 |  |  | 75
Re-174 | 173.9531 |  |  | 75
Re-175 | 174.9514 |  |  | 75
Re-176 | 175.9516 |  |  | 75
Re-177 | 176.9503 |  |  | 75
Re-178 | 177.9509 |  |  | 75
Re-179 | 178.95 |  |  | 75
Re-180 | 179.9508 |  |  | 75
Re-181 | 180.9501 |  |  | 75
Re-182 | 181.9512 |  |  | 75
Re-183 | 182.9508 |  |  | 75
Re-184 | 183.9525 |  |  | 75
Re-185 | 184.953 |  |  | 75
Re-186 | 185.955 |  |  | 75
Re-187 | 186.9558 |  |  | 75
Re-188 | 187.9581 |  |  | 75
Re-189 | 188.9592 |  |  | 75
Re-190 | 189.9618 |  |  | 75
Re-191 | 190.9631 |  |  | 75
Re-192 | 191.966 |  |  | 75
Re-193 | 192.9675 |  |  | 75
Rf-0 | 260 |  |  | 104
Rf-255 | 255.1015 |  |  | 104
Rf-256 | 256.1012 |  |  | 104
Rf-257 | 257.1032 |  |  | 104
Rf-258 | 258.1035 |  |  | 104
Rf-259 | 259.1056 |  |  | 104
Rf-260 | 260.1065 |  |  | 104
Rf-261 | 261.1089 |  |  | 104
Rf-262 | 262.1101 |  |  | 104
Rf-263 | 263.1127 |  |  | 104
Rf-264 | 264.1141 |  |  | 104
Rf-265 | 265.1168 |  |  | 104
Rf-266 | 266.1185 |  |  | 104
Rh-0 | 102.9055 | 0 | 0 | 45
Rh-100 | 99.9081 |  |  | 45
Rh-101 | 100.9062 |  |  | 45
Rh-102 | 101.9068 |  |  | 45
Rh-103 | 102.9055 |  |  | 45
Rh-104 | 103.9067 |  |  | 45
Rh-105 | 104.9057 |  |  | 45
Rh-106 | 105.9073 |  |  | 45
Rh-107 | 106.9068 |  |  | 45
Rh-108 | 107.9087 |  |  | 45
Rh-109 | 108.9087 |  |  | 45
Rh-110 | 109.9109 |  |  | 45
Rh-111 | 110.9117 |  |  | 45
Rh-112 | 111.9146 |  |  | 45
Rh-113 | 112.9154 |  |  | 45
Rh-114 | 113.9188 |  |  | 45
Rh-115 | 114.9201 |  |  | 45
Rh-116 | 115.9237 |  |  | 45
Rh-117 | 116.9253 |  |  | 45
Rh-118 | 117.9294 |  |  | 45
Rh-119 | 118.9314 |  |  | 45
Rh-92 | 91.932 |  |  | 45
Rh-93 | 92.9257 |  |  | 45
Rh-94 | 93.9217 |  |  | 45
Rh-95 | 94.9159 |  |  | 45
Rh-96 | 95.9145 |  |  | 45
Rh-97 | 96.9113 |  |  | 45
Rh-98 | 97.9107 |  |  | 45
Rh-99 | 98.9082 |  |  | 45
Rn-0 | 222 | 0 | 0 | 86
Rn-198 | 197.9988 |  |  | 86
Rn-199 | 198.9983 |  |  | 86
Rn-200 | 199.9957 |  |  | 86
Rn-201 | 200.9955 |  |  | 86
Rn-202 | 201.9932 |  |  | 86
Rn-203 | 202.9933 |  |  | 86
Rn-204 | 203.9914 |  |  | 86
Rn-205 | 204.9917 |  |  | 86
Rn-206 | 205.9902 |  |  | 86
Rn-207 | 206.9907 |  |  | 86
Rn-208 | 207.9896 |  |  | 86
Rn-209 | 208.9904 |  |  | 86
Rn-210 | 209.9897 |  |  | 86
Rn-211 | 210.9906 |  |  | 86
Rn-212 | 211.9907 |  |  | 86
Rn-213 | 212.9939 |  |  | 86
Rn-214 | 213.9953 |  |  | 86
Rn-215 | 214.9987 |  |  | 86
Rn-216 | 216.0003 |  |  | 86
Rn-217 | 217.0039 |  |  | 86
Rn-218 | 218.0056 | 35 | ms | 86
Rn-219 | 219.0095 | 3.96 | sec | 86
Rn-220 | 220.0114 | 55.6 | sec | 86
Rn-221 | 221.0156 | 25 | min | 86
Rn-222 | 222.0176 | 3.8235 | day | 86
Ru-0 | 101.07 | 0 | 0 | 44
Ru-100 | 99.9042 |  |  | 44
Ru-101 | 100.9056 |  |  | 44
Ru-102 | 101.9043 |  |  | 44
Ru-103 | 102.9063 |  |  | 44
Ru-104 | 103.9054 |  |  | 44
Ru-105 | 104.9077 |  |  | 44
Ru-106 | 105.9073 |  |  | 44
Ru-107 | 106.9099 |  |  | 44
Ru-108 | 107.9102 |  |  | 44
Ru-109 | 108.9132 |  |  | 44
Ru-110 | 109.914 |  |  | 44
Ru-111 | 110.9176 |  |  | 44
Ru-112 | 111.9186 |  |  | 44
Ru-113 | 112.9225 |  |  | 44
Ru-114 | 113.924 |  |  | 44
Ru-115 | 114.9283 |  |  | 44
Ru-116 | 115.93 |  |  | 44
Ru-89 | 88.9361 |  |  | 44
Ru-90 | 89.9298 |  |  | 44
Ru-91 | 90.9264 |  |  | 44
Ru-92 | 91.9201 |  |  | 44
Ru-93 | 92.9171 |  |  | 44
Ru-94 | 93.9114 |  |  | 44
Ru-95 | 94.9104 |  |  | 44
Ru-96 | 95.9076 |  |  | 44
Ru-97 | 96.9076 |  |  | 44
Ru-98 | 97.9053 |  |  | 44
Ru-99 | 98.9059 |  |  | 44
S-0 | 32.06 | 0 | 0 | 16
S-26 | 26.0279 |  |  | 16
S-27 | 27.0188 |  |  | 16
S-28 | 28.0044 |  |  | 16
S-29 | 28.9966 |  |  | 16
S-30 | 29.9849 |  |  | 16
S-31 | 30.9796 |  |  | 16
S-32 | 31.9721 | 0 |  | 16
S-33 | 32.9715 | 0 |  | 16
S-34 | 33.9679 | 0 |  | 16
S-35 | 34.969 | 87.2 | day | 16
S-36 | 35.9671 | 0 |  | 16
S-37 | 36.9711 |  |  | 16
S-38 | 37.9712 |  |  | 16
S-39 | 38.9751 |  |  | 16
S-40 | 39.9755 |  |  | 16
S-41 | 40.98 |  |  | 16
S-42 | 41.9815 |  |  | 16
S-43 | 42.9866 |  |  | 16
S-44 | 43.9883 |  |  | 16
S-45 | 44.9948 |  |  | 16
Sb-0 | 121.75 | 0 | 0 | 51
Sb-104 | 103.9366 |  |  | 51
Sb-105 | 104.9314 |  |  | 51
Sb-106 | 105.9288 |  |  | 51
Sb-107 | 106.9241 |  |  | 51
Sb-108 | 107.9222 |  |  | 51
Sb-109 | 108.9181 |  |  | 51
Sb-110 | 109.9168 |  |  | 51
Sb-111 | 110.9132 |  |  | 51
Sb-112 | 111.9124 |  |  | 51
Sb-113 | 112.9094 |  |  | 51
Sb-114 | 113.9091 |  |  | 51
Sb-115 | 114.9066 |  |  | 51
Sb-116 | 115.9068 |  |  | 51
Sb-117 | 116.9048 |  |  | 51
Sb-118 | 117.9055 |  |  | 51
Sb-119 | 118.9039 |  |  | 51
Sb-120 | 119.9051 |  |  | 51
Sb-121 | 120.9038 |  |  | 51
Sb-122 | 121.9052 |  |  | 51
Sb-123 | 122.9042 |  |  | 51
Sb-124 | 123.9059 |  |  | 51
Sb-125 | 124.9052 |  |  | 51
Sb-126 | 125.9072 |  |  | 51
Sb-127 | 126.9069 |  |  | 51
Sb-128 | 127.9092 |  |  | 51
Sb-129 | 128.9092 |  |  | 51
Sb-130 | 129.9115 |  |  | 51
Sb-131 | 130.9119 |  |  | 51
Sb-132 | 131.9142 |  |  | 51
Sb-133 | 132.9152 |  |  | 51
Sb-134 | 133.9206 |  |  | 51
Sb-135 | 134.9252 |  |  | 51
Sb-136 | 135.9301 |  |  | 51
Sc-0 | 44.9559 | 0 | 0 | 21
Sc-36 | 36.0149 |  |  | 21
Sc-37 | 37.0031 |  |  | 21
Sc-38 | 37.9947 |  |  | 21
Sc-39 | 38.9848 |  |  | 21
Sc-40 | 39.978 |  |  | 21
Sc-41 | 40.9693 |  |  | 21
Sc-42 | 41.9655 |  |  | 21
Sc-43 | 42.9612 |  |  | 21
Sc-44 | 43.9594 |  |  | 21
Sc-45 | 44.9559 |  |  | 21
Sc-46 | 45.9552 |  |  | 21
Sc-47 | 46.9524 |  |  | 21
Sc-48 | 47.9522 |  |  | 21
Sc-49 | 48.95 |  |  | 21
Sc-50 | 49.9522 |  |  | 21
Sc-51 | 50.9536 |  |  | 21
Sc-52 | 51.9566 |  |  | 21
Sc-53 | 52.9592 |  |  | 21
Sc-54 | 53.9635 |  |  | 21
Sc-55 | 54.9675 |  |  | 21
Se-0 | 78.96 | 0 | 0 | 34
Se-65 | 64.9647 |  |  | 34
Se-66 | 65.9552 |  |  | 34
Se-67 | 66.9501 |  |  | 34
Se-68 | 67.9419 |  |  | 34
Se-69 | 68.9396 |  |  | 34
Se-70 | 69.9335 |  |  | 34
Se-71 | 70.9323 |  |  | 34
Se-72 | 71.9271 |  |  | 34
Se-73 | 72.9268 |  |  | 34
Se-74 | 73.9225 |  |  | 34
Se-75 | 74.9225 |  |  | 34
Se-76 | 75.9192 |  |  | 34
Se-77 | 76.9199 |  |  | 34
Se-78 | 77.9173 |  |  | 34
Se-79 | 78.9185 |  |  | 34
Se-80 | 79.9165 |  |  | 34
Se-81 | 80.918 |  |  | 34
Se-82 | 81.9167 |  |  | 34
Se-83 | 82.9191 |  |  | 34
Se-84 | 83.9185 |  |  | 34
Se-85 | 84.9222 |  |  | 34
Se-86 | 85.9243 |  |  | 34
Se-87 | 86.9285 |  |  | 34
Se-88 | 87.9314 |  |  | 34
Se-89 | 88.936 |  |  | 34
Se-90 | 89.9394 |  |  | 34
Se-91 | 90.9454 |  |  | 34
Si-0 | 28.0855 | 0 | 0 | 14
Si-22 | 22.0345 |  |  | 14
Si-23 | 23.0255 |  |  | 14
Si-24 | 24.0115 |  |  | 14
Si-25 | 25.0041 |  |  | 14
Si-26 | 25.9923 |  |  | 14
Si-27 | 26.9867 |  |  | 14
Si-28 | 27.9769 |  |  | 14
Si-29 | 28.9765 |  |  | 14
Si-30 | 29.9738 |  |  | 14
Si-31 | 30.9754 |  |  | 14
Si-32 | 31.9741 |  |  | 14
Si-33 | 32.978 |  |  | 14
Si-34 | 33.9786 |  |  | 14
Si-35 | 34.9846 |  |  | 14
Si-36 | 35.9867 |  |  | 14
Si-37 | 36.993 |  |  | 14
Si-38 | 37.996 |  |  | 14
Si-39 | 39.0023 |  |  | 14
Si-40 | 40.0058 |  |  | 14
Si-41 | 41.0127 |  |  | 14
Sm-0 | 150.4 | 0 | 0 | 62
Sm-133 | 132.9387 |  |  | 62
Sm-134 | 133.934 |  |  | 62
Sm-135 | 134.9324 |  |  | 62
Sm-136 | 135.9283 |  |  | 62
Sm-137 | 136.9271 |  |  | 62
Sm-138 | 137.9235 |  |  | 62
Sm-139 | 138.9226 |  |  | 62
Sm-140 | 139.9191 |  |  | 62
Sm-141 | 140.9185 |  |  | 62
Sm-142 | 141.9152 |  |  | 62
Sm-143 | 142.9146 |  |  | 62
Sm-144 | 143.912 |  |  | 62
Sm-145 | 144.9134 |  |  | 62
Sm-146 | 145.913 |  |  | 62
Sm-147 | 146.9149 |  |  | 62
Sm-148 | 147.9148 |  |  | 62
Sm-149 | 148.9172 |  |  | 62
Sm-150 | 149.9173 |  |  | 62
Sm-151 | 150.9199 |  |  | 62
Sm-152 | 151.9197 |  |  | 62
Sm-153 | 152.9221 |  |  | 62
Sm-154 | 153.9222 |  |  | 62
Sm-155 | 154.9246 |  |  | 62
Sm-156 | 155.9255 |  |  | 62
Sm-157 | 156.9283 |  |  | 62
Sm-158 | 157.9299 |  |  | 62
Sm-159 | 158.9332 |  |  | 62
Sm-160 | 159.9353 |  |  | 62
Sm-161 | 160.939 |  |  | 62
Sn-0 | 118.69 | 0 | 0 | 50
Sn-100 | 99.9394 |  |  | 50
Sn-101 | 100.9361 |  |  | 50
Sn-102 | 101.9305 |  |  | 50
Sn-103 | 102.9281 |  |  | 50
Sn-104 | 103.9232 |  |  | 50
Sn-105 | 104.9214 |  |  | 50
Sn-106 | 105.9169 |  |  | 50
Sn-107 | 106.9157 |  |  | 50
Sn-108 | 107.912 |  |  | 50
Sn-109 | 108.9113 |  |  | 50
Sn-110 | 109.9079 |  |  | 50
Sn-111 | 110.9077 |  |  | 50
Sn-112 | 111.9048 |  |  | 50
Sn-113 | 112.9052 |  |  | 50
Sn-114 | 113.9028 |  |  | 50
Sn-115 | 114.9033 |  |  | 50
Sn-116 | 115.9017 |  |  | 50
Sn-117 | 116.903 |  |  | 50
Sn-118 | 117.9016 |  |  | 50
Sn-119 | 118.9033 |  |  | 50
Sn-120 | 119.9022 |  |  | 50
Sn-121 | 120.9042 |  |  | 50
Sn-122 | 121.9034 |  |  | 50
Sn-123 | 122.9057 |  |  | 50
Sn-124 | 123.9053 |  |  | 50
Sn-125 | 124.9078 |  |  | 50
Sn-126 | 125.9077 |  |  | 50
Sn-127 | 126.9104 |  |  | 50
Sn-128 | 127.9105 |  |  | 50
Sn-129 | 128.9134 |  |  | 50
Sn-130 | 129.9139 |  |  | 50
Sn-131 | 130.9169 |  |  | 50
Sn-132 | 131.9177 |  |  | 50
Sn-133 | 132.9236 |  |  | 50
Sn-134 | 133.9278 |  |  | 50
Sr-0 | 87.62 | 0 | 0 | 38
Sr-100 | 99.9354 |  |  | 38
Sr-101 | 100.9405 |  |  | 38
Sr-102 | 101.943 |  |  | 38
Sr-75 | 74.9499 |  |  | 38
Sr-76 | 75.9416 |  |  | 38
Sr-77 | 76.9378 |  |  | 38
Sr-78 | 77.9322 |  |  | 38
Sr-79 | 78.9297 |  |  | 38
Sr-80 | 79.9245 |  |  | 38
Sr-81 | 80.9232 |  |  | 38
Sr-82 | 81.9184 |  |  | 38
Sr-83 | 82.9176 |  |  | 38
Sr-84 | 83.9134 | 0 |  | 38
Sr-85 | 84.9129 | 64.84 | day | 38
Sr-86 | 85.9093 | 0 |  | 38
Sr-87 | 86.9089 | 2.8 | hr | 38
Sr-88 | 87.9056 | 0 |  | 38
Sr-89 | 88.9075 | 50.52 | day | 38
Sr-90 | 89.9077 | 29.1 | year | 38
Sr-91 | 90.9102 | 9.5 | hr | 38
Sr-92 | 91.911 |  |  | 38
Sr-93 | 92.9139 |  |  | 38
Sr-94 | 93.9154 |  |  | 38
Sr-95 | 94.9193 |  |  | 38
Sr-96 | 95.9216 |  |  | 38
Sr-97 | 96.9261 |  |  | 38
Sr-98 | 97.9285 |  |  | 38
Sr-99 | 98.9333 |  |  | 38
Ta-0 | 180.9479 | 0 | 0 | 73
Ta-156 | 155.9717 |  |  | 73
Ta-157 | 156.9681 |  |  | 73
Ta-158 | 157.9664 |  |  | 73
Ta-159 | 158.9629 |  |  | 73
Ta-160 | 159.9615 |  |  | 73
Ta-161 | 160.9584 |  |  | 73
Ta-162 | 161.9571 |  |  | 73
Ta-163 | 162.9544 |  |  | 73
Ta-164 | 163.9536 |  |  | 73
Ta-165 | 164.9508 |  |  | 73
Ta-166 | 165.9505 |  |  | 73
Ta-167 | 166.948 |  |  | 73
Ta-168 | 167.9478 |  |  | 73
Ta-169 | 168.9459 |  |  | 73
Ta-170 | 169.9461 |  |  | 73
Ta-171 | 170.9445 |  |  | 73
Ta-172 | 171.9447 |  |  | 73
Ta-173 | 172.9436 |  |  | 73
Ta-174 | 173.9442 |  |  | 73
Ta-175 | 174.9436 |  |  | 73
Ta-176 | 175.9447 |  |  | 73
Ta-177 | 176.9445 |  |  | 73
Ta-178 | 177.9458 |  |  | 73
Ta-179 | 178.9459 |  |  | 73
Ta-180 | 179.9475 |  |  | 73
Ta-181 | 180.948 |  |  | 73
Ta-182 | 181.9502 |  |  | 73
Ta-183 | 182.9514 |  |  | 73
Ta-184 | 183.954 |  |  | 73
Ta-185 | 184.9556 |  |  | 73
Ta-186 | 185.9585 |  |  | 73
Ta-187 | 186.9604 |  |  | 73
Tb-0 | 158.9254 | 0 | 0 | 65
Tb-139 | 138.948 |  |  | 65
Tb-140 | 139.9456 |  |  | 65
Tb-141 | 140.9412 |  |  | 65
Tb-142 | 141.9387 |  |  | 65
Tb-143 | 142.9346 |  |  | 65
Tb-144 | 143.9324 |  |  | 65
Tb-145 | 144.9287 |  |  | 65
Tb-146 | 145.927 |  |  | 65
Tb-147 | 146.924 |  |  | 65
Tb-148 | 147.9242 |  |  | 65
Tb-149 | 148.9232 |  |  | 65
Tb-150 | 149.9237 |  |  | 65
Tb-151 | 150.9231 |  |  | 65
Tb-152 | 151.9241 |  |  | 65
Tb-153 | 152.9234 |  |  | 65
Tb-154 | 153.9247 |  |  | 65
Tb-155 | 154.9235 |  |  | 65
Tb-156 | 155.9247 |  |  | 65
Tb-157 | 156.924 |  |  | 65
Tb-158 | 157.9254 |  |  | 65
Tb-159 | 158.9253 |  |  | 65
Tb-160 | 159.9272 |  |  | 65
Tb-161 | 160.9276 |  |  | 65
Tb-162 | 161.9295 |  |  | 65
Tb-163 | 162.9306 |  |  | 65
Tb-164 | 163.9333 |  |  | 65
Tb-165 | 164.9349 |  |  | 65
Tb-166 | 165.9381 |  |  | 65
Tb-167 | 166.9401 |  |  | 65
Tc-0 | 98 | 0 | 0 | 43
Tc-100 | 99.9077 |  |  | 43
Tc-101 | 100.9073 |  |  | 43
Tc-102 | 101.9092 |  |  | 43
Tc-103 | 102.9092 |  |  | 43
Tc-104 | 103.9114 |  |  | 43
Tc-105 | 104.9117 |  |  | 43
Tc-106 | 105.9144 |  |  | 43
Tc-107 | 106.9151 |  |  | 43
Tc-108 | 107.9185 |  |  | 43
Tc-109 | 108.9196 |  |  | 43
Tc-110 | 109.9234 |  |  | 43
Tc-111 | 110.925 |  |  | 43
Tc-112 | 111.9292 |  |  | 43
Tc-113 | 112.9313 |  |  | 43
Tc-86 | 85.943 |  |  | 43
Tc-87 | 86.9365 |  |  | 43
Tc-88 | 87.9328 |  |  | 43
Tc-89 | 88.9275 |  |  | 43
Tc-90 | 89.9237 |  |  | 43
Tc-91 | 90.9184 |  |  | 43
Tc-92 | 91.9153 |  |  | 43
Tc-93 | 92.9102 |  |  | 43
Tc-94 | 93.9097 |  |  | 43
Tc-95 | 94.9077 |  |  | 43
Tc-96 | 95.9079 |  |  | 43
Tc-97 | 96.9064 |  |  | 43
Tc-98 | 97.9072 |  |  | 43
Tc-99 | 98.9063 | 213000 | year | 43
Tc-99m | 98.9 | 6.01 | hr | 43
Te-0 | 127.6 | 0 | 0 | 52
Te-106 | 105.9377 |  |  | 52
Te-107 | 106.935 |  |  | 52
Te-108 | 107.9295 |  |  | 52
Te-109 | 108.9274 |  |  | 52
Te-110 | 109.9224 |  |  | 52
Te-111 | 110.9211 |  |  | 52
Te-112 | 111.9171 |  |  | 52
Te-113 | 112.9159 |  |  | 52
Te-114 | 113.912 |  |  | 52
Te-115 | 114.9116 |  |  | 52
Te-116 | 115.9084 |  |  | 52
Te-117 | 116.9086 |  |  | 52
Te-118 | 117.9058 |  |  | 52
Te-119 | 118.9064 |  |  | 52
Te-120 | 119.904 |  |  | 52
Te-121 | 120.9049 |  |  | 52
Te-122 | 121.9031 |  |  | 52
Te-123 | 122.9043 |  |  | 52
Te-124 | 123.9028 |  |  | 52
Te-125 | 124.9044 |  |  | 52
Te-126 | 125.9033 |  |  | 52
Te-127 | 126.9052 |  |  | 52
Te-128 | 127.9045 |  |  | 52
Te-129 | 128.9066 |  |  | 52
Te-130 | 129.9062 |  |  | 52
Te-131 | 130.9085 |  |  | 52
Te-132 | 131.9085 |  |  | 52
Te-133 | 132.9109 |  |  | 52
Te-134 | 133.9115 |  |  | 52
Te-135 | 134.9165 |  |  | 52
Te-136 | 135.9201 |  |  | 52
Te-137 | 136.9253 |  |  | 52
Te-138 | 137.9292 |  |  | 52
Th-0 | 232.0381 | 14000000000 | year | 90
Th-212 | 212.0129 |  |  | 90
Th-213 | 213.013 |  |  | 90
Th-214 | 214.0115 |  |  | 90
Th-215 | 215.0117 |  |  | 90
Th-216 | 216.0111 |  |  | 90
Th-217 | 217.0131 |  |  | 90
Th-218 | 218.0133 |  |  | 90
Th-219 | 219.0155 |  |  | 90
Th-220 | 220.0157 |  |  | 90
Th-221 | 221.0182 |  |  | 90
Th-222 | 222.0185 |  |  | 90
Th-223 | 223.0208 |  |  | 90
Th-224 | 224.0215 |  |  | 90
Th-225 | 225.0239 |  |  | 90
Th-226 | 226.0249 | 30.6 | min | 90
Th-227 | 227.0277 | 18.72 | day | 90
Th-228 | 228.0287 | 1.913 | year | 90
Th-229 | 229.0318 | 7300 | year | 90
Th-230 | 230.0331 | 75400 | year | 90
Th-231 | 231.0363 | 1.063 | day | 90
Th-232 | 232.038 | 14000000000 | year | 90
Th-233 | 233.0416 | 22.3 | miin | 90
Th-234 | 234.0436 | 24.1 | day | 90
Th-235 | 235.0475 |  |  | 90
Ti-0 | 47.9 | 0 | 0 | 22
Ti-38 | 38.0098 |  |  | 22
Ti-39 | 39.0013 |  |  | 22
Ti-40 | 39.9905 |  |  | 22
Ti-41 | 40.9831 |  |  | 22
Ti-42 | 41.973 |  |  | 22
Ti-43 | 42.9685 |  |  | 22
Ti-44 | 43.9597 |  |  | 22
Ti-45 | 44.9581 |  |  | 22
Ti-46 | 45.9526 |  |  | 22
Ti-47 | 46.9518 |  |  | 22
Ti-48 | 47.9479 |  |  | 22
Ti-49 | 48.9479 |  |  | 22
Ti-50 | 49.9448 |  |  | 22
Ti-51 | 50.9466 |  |  | 22
Ti-52 | 51.9469 |  |  | 22
Ti-53 | 52.9497 |  |  | 22
Ti-54 | 53.951 |  |  | 22
Ti-55 | 54.9552 |  |  | 22
Ti-56 | 55.958 |  |  | 22
Ti-57 | 56.9635 |  |  | 22
Tl-0 | 204.37 | 0 | 0 | 81
Tl-176 | 176.0007 |  |  | 81
Tl-177 | 176.9969 |  |  | 81
Tl-178 | 177.9952 |  |  | 81
Tl-179 | 178.9917 |  |  | 81
Tl-180 | 179.9902 |  |  | 81
Tl-181 | 180.9869 |  |  | 81
Tl-182 | 181.9856 |  |  | 81
Tl-183 | 182.9826 |  |  | 81
Tl-184 | 183.9818 |  |  | 81
Tl-185 | 184.9791 |  |  | 81
Tl-186 | 185.9785 |  |  | 81
Tl-187 | 186.9762 |  |  | 81
Tl-188 | 187.9759 |  |  | 81
Tl-189 | 188.9737 |  |  | 81
Tl-190 | 189.9738 |  |  | 81
Tl-191 | 190.9719 |  |  | 81
Tl-192 | 191.9721 |  |  | 81
Tl-193 | 192.9706 |  |  | 81
Tl-194 | 193.9711 |  |  | 81
Tl-195 | 194.9696 |  |  | 81
Tl-196 | 195.9705 |  |  | 81
Tl-197 | 196.9695 |  |  | 81
Tl-198 | 197.9705 |  |  | 81
Tl-199 | 198.9698 |  |  | 81
Tl-200 | 199.9709 | 1.087 | day | 81
Tl-201 | 200.9708 | 3.038 | day | 81
Tl-202 | 201.9721 | 12.23 | day | 81
Tl-203 | 202.9723 | 0 |  | 81
Tl-204 | 203.9738 | 3.78 | year | 81
Tl-205 | 204.9744 | 0 |  | 81
Tl-206 | 205.9761 | 4.2 | min | 81
Tl-207 | 206.9774 | 4.77 | min | 81
Tl-208 | 207.982 | 3.053 | min | 81
Tl-209 | 208.9853 | 2.3 | min | 81
Tl-210 | 209.9901 | 1.3 | min | 81
Tm-0 | 168.9342 | 0 | 0 | 69
Tm-146 | 145.9669 |  |  | 69
Tm-147 | 146.9609 |  |  | 69
Tm-148 | 147.9573 |  |  | 69
Tm-149 | 148.9524 |  |  | 69
Tm-150 | 149.9494 |  |  | 69
Tm-151 | 150.9454 |  |  | 69
Tm-152 | 151.9443 |  |  | 69
Tm-153 | 152.942 |  |  | 69
Tm-154 | 153.9414 |  |  | 69
Tm-155 | 154.9392 |  |  | 69
Tm-156 | 155.9389 |  |  | 69
Tm-157 | 156.9367 |  |  | 69
Tm-158 | 157.9369 |  |  | 69
Tm-159 | 158.9348 |  |  | 69
Tm-160 | 159.9354 |  |  | 69
Tm-161 | 160.9334 |  |  | 69
Tm-162 | 161.9339 |  |  | 69
Tm-163 | 162.9326 |  |  | 69
Tm-164 | 163.9335 |  |  | 69
Tm-165 | 164.9324 |  |  | 69
Tm-166 | 165.9336 |  |  | 69
Tm-167 | 166.9328 |  |  | 69
Tm-168 | 167.9342 |  |  | 69
Tm-169 | 168.9342 |  |  | 69
Tm-170 | 169.9358 |  |  | 69
Tm-171 | 170.9364 |  |  | 69
Tm-172 | 171.9384 |  |  | 69
Tm-173 | 172.9396 |  |  | 69
Tm-174 | 173.9422 |  |  | 69
Tm-175 | 174.9438 |  |  | 69
Tm-176 | 175.9467 |  |  | 69
Tm-177 | 176.9487 |  |  | 69
U-0 | 238.029 | 4470000000 | year | 92
U-218 | 218.0235 |  |  | 92
U-219 | 219.025 |  |  | 92
U-220 | 220.0247 |  |  | 92
U-221 | 221.0263 |  |  | 92
U-222 | 222.0261 |  |  | 92
U-223 | 223.0277 |  |  | 92
U-224 | 224.0276 |  |  | 92
U-225 | 225.0294 |  |  | 92
U-226 | 226.0293 |  |  | 92
U-227 | 227.0311 |  |  | 92
U-228 | 228.0314 |  |  | 92
U-229 | 229.0335 |  |  | 92
U-230 | 230.0339 |  |  | 92
U-231 | 231.0363 |  |  | 92
U-232 | 232.0371 | 70 | year | 92
U-233 | 233.0396 | 159200 | year | 92
U-234 | 234.0409 | 246000 | year | 92
U-235 | 235.0439 | 704000000 | year | 92
U-236 | 236.0456 | 23420000 | year | 92
U-237 | 237.0487 | 6.75 | day | 92
U-238 | 238.0508 | 4470000000 | year | 92
U-239 | 239.0543 | 23.5 | min | 92
U-240 | 240.0566 |  |  | 92
V-0 | 50.9415 | 0 | 0 | 23
V-40 | 40.0111 |  |  | 23
V-41 | 40.9997 |  |  | 23
V-42 | 41.9912 |  |  | 23
V-43 | 42.9806 |  |  | 23
V-44 | 43.9744 |  |  | 23
V-45 | 44.9658 |  |  | 23
V-46 | 45.9602 |  |  | 23
V-47 | 46.9549 |  |  | 23
V-48 | 47.9523 |  |  | 23
V-49 | 48.9485 |  |  | 23
V-50 | 49.9472 |  |  | 23
V-51 | 50.944 |  |  | 23
V-52 | 51.9448 |  |  | 23
V-53 | 52.9443 |  |  | 23
V-54 | 53.9464 |  |  | 23
V-55 | 54.9472 |  |  | 23
V-56 | 55.9504 |  |  | 23
V-57 | 56.9525 |  |  | 23
V-58 | 57.9567 |  |  | 23
V-59 | 58.9593 |  |  | 23
V-60 | 59.9645 |  |  | 23
W-0 | 183.85 | 0 | 0 | 74
W-158 | 157.9739 |  |  | 74
W-159 | 158.9723 |  |  | 74
W-160 | 159.9684 |  |  | 74
W-161 | 160.9671 |  |  | 74
W-162 | 161.9633 |  |  | 74
W-163 | 162.9624 |  |  | 74
W-164 | 163.9589 |  |  | 74
W-165 | 164.9583 |  |  | 74
W-166 | 165.955 |  |  | 74
W-167 | 166.9547 |  |  | 74
W-168 | 167.9519 |  |  | 74
W-169 | 168.9518 |  |  | 74
W-170 | 169.9493 |  |  | 74
W-171 | 170.9494 |  |  | 74
W-172 | 171.9474 |  |  | 74
W-173 | 172.9479 |  |  | 74
W-174 | 173.9462 |  |  | 74
W-175 | 174.9468 |  |  | 74
W-176 | 175.9456 |  |  | 74
W-177 | 176.9466 |  |  | 74
W-178 | 177.9458 |  |  | 74
W-179 | 178.9471 |  |  | 74
W-180 | 179.9467 |  |  | 74
W-181 | 180.9482 |  |  | 74
W-182 | 181.9482 |  |  | 74
W-183 | 182.9502 |  |  | 74
W-184 | 183.9509 |  |  | 74
W-185 | 184.9534 |  |  | 74
W-186 | 185.9544 |  |  | 74
W-187 | 186.9572 |  |  | 74
W-188 | 187.9585 |  |  | 74
W-189 | 188.9619 |  |  | 74
W-190 | 189.9632 |  |  | 74
Xe-0 | 131.3 | 0 | 0 | 54
Xe-110 | 109.9445 |  |  | 54
Xe-111 | 110.9416 |  |  | 54
Xe-112 | 111.9356 |  |  | 54
Xe-113 | 112.9334 |  |  | 54
Xe-114 | 113.9281 |  |  | 54
Xe-115 | 114.9265 |  |  | 54
Xe-116 | 115.9217 |  |  | 54
Xe-117 | 116.9206 |  |  | 54
Xe-118 | 117.9166 |  |  | 54
Xe-119 | 118.9156 |  |  | 54
Xe-120 | 119.9122 |  |  | 54
Xe-121 | 120.9114 |  |  | 54
Xe-122 | 121.9086 |  |  | 54
Xe-123 | 122.9085 |  |  | 54
Xe-124 | 123.9059 |  |  | 54
Xe-125 | 124.9064 |  |  | 54
Xe-126 | 125.9043 |  |  | 54
Xe-127 | 126.9052 |  |  | 54
Xe-128 | 127.9035 |  |  | 54
Xe-129 | 128.9048 |  |  | 54
Xe-130 | 129.9035 |  |  | 54
Xe-131 | 130.9051 |  |  | 54
Xe-132 | 131.9042 |  |  | 54
Xe-133 | 132.9059 |  |  | 54
Xe-134 | 133.9054 |  |  | 54
Xe-135 | 134.9072 |  |  | 54
Xe-136 | 135.9072 |  |  | 54
Xe-137 | 136.9116 |  |  | 54
Xe-138 | 137.914 |  |  | 54
Xe-139 | 138.9188 |  |  | 54
Xe-140 | 139.9216 |  |  | 54
Xe-141 | 140.9267 |  |  | 54
Xe-142 | 141.9297 |  |  | 54
Xe-143 | 142.9352 |  |  | 54
Xe-144 | 143.9385 |  |  | 54
Y-0 | 88.9059 | 0 | 0 | 39
Y-100 | 99.9278 |  |  | 39
Y-101 | 100.9303 |  |  | 39
Y-102 | 101.9336 |  |  | 39
Y-103 | 102.9371 |  |  | 39
Y-104 | 103.9411 |  |  | 39
Y-77 | 76.9496 |  |  | 39
Y-78 | 77.9435 |  |  | 39
Y-79 | 78.9374 |  |  | 39
Y-80 | 79.9343 |  |  | 39
Y-81 | 80.9291 |  |  | 39
Y-82 | 81.9268 |  |  | 39
Y-83 | 82.9224 |  |  | 39
Y-84 | 83.9203 |  |  | 39
Y-85 | 84.9164 |  |  | 39
Y-86 | 85.9149 |  |  | 39
Y-87 | 86.9109 | 3.35 | day | 39
Y-88 | 87.9095 | 106.6 | day | 39
Y-89 | 88.9058 | 0 |  | 39
Y-90 | 89.9072 | 2.67 | day | 39
Y-91 | 90.9073 | 58.5 | day | 39
Y-92 | 91.9089 | 3.54 | hr | 39
Y-93 | 92.9096 |  |  | 39
Y-94 | 93.9116 |  |  | 39
Y-95 | 94.9128 |  |  | 39
Y-96 | 95.9159 |  |  | 39
Y-97 | 96.9181 |  |  | 39
Y-98 | 97.9222 |  |  | 39
Y-99 | 98.9246 |  |  | 39
Yb-0 | 173.04 | 0 | 0 | 70
Yb-148 | 147.9673 |  |  | 70
Yb-149 | 148.9638 |  |  | 70
Yb-150 | 149.9581 |  |  | 70
Yb-151 | 150.9553 |  |  | 70
Yb-152 | 151.9502 |  |  | 70
Yb-153 | 152.9492 |  |  | 70
Yb-154 | 153.9462 |  |  | 70
Yb-155 | 154.9456 |  |  | 70
Yb-156 | 155.9428 |  |  | 70
Yb-157 | 156.9427 |  |  | 70
Yb-158 | 157.9399 |  |  | 70
Yb-159 | 158.9402 |  |  | 70
Yb-160 | 159.9376 |  |  | 70
Yb-161 | 160.9379 |  |  | 70
Yb-162 | 161.9358 |  |  | 70
Yb-163 | 162.9363 |  |  | 70
Yb-164 | 163.9345 |  |  | 70
Yb-165 | 164.9354 |  |  | 70
Yb-166 | 165.9339 |  |  | 70
Yb-167 | 166.9349 |  |  | 70
Yb-168 | 167.9339 |  |  | 70
Yb-169 | 168.9352 |  |  | 70
Yb-170 | 169.9348 |  |  | 70
Yb-171 | 170.9363 |  |  | 70
Yb-172 | 171.9364 |  |  | 70
Yb-173 | 172.9382 |  |  | 70
Yb-174 | 173.9389 |  |  | 70
Yb-175 | 174.9413 |  |  | 70
Yb-176 | 175.9426 |  |  | 70
Yb-177 | 176.9453 |  |  | 70
Yb-178 | 177.9466 |  |  | 70
Yb-179 | 178.9498 |  |  | 70
Zn-0 | 65.38 | 0 | 0 | 30
Zn-54 | 53.993 |  |  | 30
Zn-55 | 54.984 |  |  | 30
Zn-56 | 55.9724 |  |  | 30
Zn-57 | 56.9649 |  |  | 30
Zn-58 | 57.9546 |  |  | 30
Zn-59 | 58.9493 |  |  | 30
Zn-60 | 59.9418 |  |  | 30
Zn-61 | 60.9395 |  |  | 30
Zn-62 | 61.9343 |  |  | 30
Zn-63 | 62.9332 |  |  | 30
Zn-64 | 63.9291 | 0 |  | 30
Zn-65 | 64.9292 | 243.8 | day | 30
Zn-66 | 65.926 | 0 |  | 30
Zn-67 | 66.9271 | 0 |  | 30
Zn-68 | 67.9248 |  |  | 30
Zn-69 | 68.9266 |  |  | 30
Zn-70 | 69.9253 |  |  | 30
Zn-71 | 70.9277 |  |  | 30
Zn-72 | 71.9269 |  |  | 30
Zn-73 | 72.9298 |  |  | 30
Zn-74 | 73.9295 |  |  | 30
Zn-75 | 74.9329 |  |  | 30
Zn-76 | 75.9334 |  |  | 30
Zn-77 | 76.9371 |  |  | 30
Zn-78 | 77.9386 |  |  | 30
Zn-79 | 78.9427 |  |  | 30
Zn-80 | 79.9444 |  |  | 30
Zn-81 | 80.9505 |  |  | 30
Zn-82 | 81.9548 |  |  | 30
Zr-0 |  |  |  | 40
Zr-100 | 99.9178 |  |  | 40
Zr-101 | 100.9211 |  |  | 40
Zr-102 | 101.923 |  |  | 40
Zr-103 | 102.9266 |  |  | 40
Zr-104 | 103.9288 |  |  | 40
Zr-105 | 104.933 |  |  | 40
Zr-106 | 105.9354 |  |  | 40
Zr-80 | 79.9406 |  |  | 40
Zr-81 | 80.9368 |  |  | 40
Zr-82 | 81.9311 |  |  | 40
Zr-83 | 82.9287 |  |  | 40
Zr-84 | 83.9232 |  |  | 40
Zr-85 | 84.9215 |  |  | 40
Zr-86 | 85.9165 |  |  | 40
Zr-87 | 86.9148 |  |  | 40
Zr-88 | 87.9102 |  |  | 40
Zr-89 | 88.9089 |  |  | 40
Zr-90 | 89.9047 |  |  | 40
Zr-91 | 90.9056 |  |  | 40
Zr-92 | 91.905 |  |  | 40
Zr-93 | 92.9065 |  |  | 40
Zr-94 | 93.9063 |  |  | 40
Zr-95 | 94.908 |  |  | 40
Zr-96 | 95.9083 |  |  | 40
Zr-97 | 96.9109 |  |  | 40
Zr-98 | 97.9128 |  |  | 40
Zr-99 | 98.9165 |  |  | 40